## Sheet1
Row_ID | System_Class | Composite_Series | System | Vf | Vf_cal | k_exp_WmK | k_matrix_WmK | k_filler_WmK | Reinforcement_class | Filler_size | Aspect_ratio (optional) | Dispersion_quality | Filler_orientation | Measurement_direction | Measurement_method | Temperature_C | Figure/Table | Citation | Notes | k_norm | particle_radius_m | radius_imputed | RBd_m2K_W | alpha_Nan | M0_Hill | M1_Maxwell | M2_Bruggeman | M3_Nan | z_M0_Hill | z_M1_Maxwell | z_M2_Bruggeman | z_M3_Nan | M0_Hill_EVF | M1_Maxwell_EVF | M2_Bruggeman_EVF | M3_Nan_EVF | Err_M0_Hill | ErrRel_%_M0_Hill | AbsErr_M0_Hill | Err_M1_Maxwell | ErrRel_%_M1_Maxwell | AbsErr_M1_Maxwell | Err_M2_Bruggeman | ErrRel_%_M2_Bruggeman | AbsErr_M2_Bruggeman | Err_M3_Nan | ErrRel_%_M3_Nan | AbsErr_M3_Nan | Err_M0_Hill_EVF | ErrRel_%_M0_Hill_EVF | AbsErr_M0_Hill_EVF | Err_M1_Maxwell_EVF | ErrRel_%_M1_Maxwell_EVF | AbsErr_M1_Maxwell_EVF | Err_M2_Bruggeman_EVF | ErrRel_%_M2_Bruggeman_EVF | AbsErr_M2_Bruggeman_EVF | Err_M3_Nan_EVF | ErrRel_%_M3_Nan_EVF | AbsErr_M3_Nan_EVF | M0_Hill_nom_logAE | M0_Hill_EVF_evf_logAE | M1_Maxwell_nom_logAE | M1_Maxwell_EVF_evf_logAE | M2_Bruggeman_nom_logAE | M2_Bruggeman_EVF_evf_logAE | M3_Nan_nom_logAE | M3_Nan_EVF_evf_logAE
1 | polymer_composite | SiO2_Epoxy_20um | SiO2 / Epoxy | 0 |  | 0.168 | 0.168 | 1.36 | Particulate (spherical) | 20 μm |  | Not specified | Random | Isotropic | Not specified | 25 | Figure 3 | Ordonez-Miranda & Alvarado-Gil, Compos Sci Technol 72 (2012) 853–857 | Discontinuous particulate system | 1 | 5e-07 | TRUE | 1e-08 | 0.00336 | 0.168 | 0.168 | 0.168 | 0.168 | 0.76162 | 0.96915 | 0.91706 | 0.97364 | 0.168 | 0.168 | 0.168 | 0.168 | 0 | 0 | 0 | 0 | 0 | 0 | 0 | 0 | 0 | 0 | 0 | 0 | 0 | 0 | 0 | 0 | 0 | 0 | 0 | 0 | 0 | 0 | 0 | 0 | 0 | 0 | 0 | 0 | 0 | 0 | 0 | 0
1 | polymer_composite | SiO2_Epoxy_20um | SiO2 / Epoxy | 0.05 |  | 0.182 | 0.168 | 1.36 | Particulate (spherical) | 20 μm |  | Not specified | Random | Isotropic | Not specified | 25 | Figure 3 | Ordonez-Miranda & Alvarado-Gil, Compos Sci Technol 72 (2012) 853–857 | Discontinuous particulate system | 1.0833 | 5e-07 | TRUE | 1e-08 | 0.00336 | 0.20165 | 0.18636 | 0.18731 | 0.18618 | 0.76162 | 0.96915 | 0.91706 | 0.97364 | 0.18113 | 0.18463 | 0.18242 | 0.18472 | 0.01965 | 10.7966 | 0.01965 | 0.0043564 | 2.3936 | 0.0043564 | 0.0053072 | 2.916 | 0.0053072 | 0.0041819 | 2.2978 | 0.0041819 | -0.00086553 | -0.47557 | 0.00086553 | 0.0026316 | 1.4459 | 0.0026316 | 0.00042194 | 0.23183 | 0.00042194 | 0.0027183 | 1.4936 | 0.0027183 | 0.044527 | 0.0020703 | 0.010273 | 0.0062347 | 0.012483 | 0.0010057 | 0.0098662 | 0.0064385
1 | polymer_composite | SiO2_Epoxy_20um | SiO2 / Epoxy | 0.1 |  | 0.201 | 0.168 | 1.36 | Particulate (spherical) | 20 μm |  | Not specified | Random | Isotropic | Not specified | 25 | Figure 3 | Ordonez-Miranda & Alvarado-Gil, Compos Sci Technol 72 (2012) 853–857 | Discontinuous particulate system | 1.1964 | 5e-07 | TRUE | 1e-08 | 0.00336 | 0.23567 | 0.2061 | 0.21022 | 0.20572 | 0.76162 | 0.96915 | 0.91706 | 0.97364 | 0.20073 | 0.20322 | 0.20114 | 0.20328 | 0.03467 | 17.2486 | 0.03467 | 0.0051005 | 2.5375 | 0.0051005 | 0.009223 | 4.5885 | 0.009223 | 0.0047248 | 2.3507 | 0.0047248 | -0.00026948 | -0.13407 | 0.00026948 | 0.0022194 | 1.1042 | 0.0022194 | 0.00014209 | 0.07069 | 0.00014209 | 0.0022848 | 1.1367 | 0.0022848 | 0.069108 | 0.00058265 | 0.010883 | 0.0047692 | 0.019484 | 0.0003069 | 0.010091 | 0.0049089
1 | polymer_composite | SiO2_Epoxy_20um | SiO2 / Epoxy | 0.144 | 0.144 | 0.221 | 0.168 | 1.36 | Particulate (spherical) | 20 μm |  | Not specified | Random | Isotropic | Not specified | 25 | Figure 3 | Ordonez-Miranda & Alvarado-Gil, Compos Sci Technol 72 (2012) 853–857 | Discontinuous particulate system | 1.3155 | 5e-07 | TRUE | 1e-08 | 0.00336 | 0.26596 | 0.22475 | 0.2339 | 0.22417 | 0.76162 | 0.96915 | 0.91706 | 0.97364 | 0.221 | 0.221 | 0.221 | 0.221 | 0.044957 | 20.3426 | 0.044957 | 0.0037524 | 1.6979 | 0.0037524 | 0.012895 | 5.835 | 0.012895 | 0.0031738 | 1.4361 | 0.0031738 | -3.0745e-13 | -1.3912e-10 | 3.0745e-13 | 0 | 0 | 0 | 9.6867e-15 | 4.3831e-12 | 9.6867e-15 | -2.7756e-17 | -1.2559e-14 | 2.7756e-17 | 0.080419 | 6.0407e-13 | 0.007312 | 0 | 0.024629 | 1.8985e-14 | 0.0061925 | 0
2 | polymer_composite | SiO2_Epoxy_20nm | SiO2 / Epoxy | 0 |  | 0.17 | 0.168 | 1.36 | Particulate (spherical) | 20 nm |  | Not specified | Random | Isotropic | Not specified | 25 | Figure 3 | Ordonez-Miranda & Alvarado-Gil, Compos Sci Technol 72 (2012) 853–857 | Discontinuous particulate system | 1.0119 | 1e-08 | FALSE | 1e-08 | 0.168 | 0.168 | 0.168 | 0.168 | 0.168 | 0.61645 | 0.75743 | 0.73735 | 0.91967 | 0.168 | 0.168 | 0.168 | 0.168 | -0.002 | -1.1765 | 0.002 | -0.002 | -1.1765 | 0.002 | -0.002 | -1.1765 | 0.002 | -0.002 | -1.1765 | 0.002 | -0.002 | -1.1765 | 0.002 | -0.002 | -1.1765 | 0.002 | -0.002 | -1.1765 | 0.002 | -0.002 | -1.1765 | 0.002 | 0.0051396 | 0.0051396 | 0.0051396 | 0.0051396 | 0.0051396 | 0.0051396 | 0.0051396 | 0.0051396
2 | polymer_composite | SiO2_Epoxy_20nm | SiO2 / Epoxy | 0.02 |  | 0.172 | 0.168 | 1.36 | Particulate (spherical) | 20 nm |  | Not specified | Random | Isotropic | Not specified | 25 | Figure 3 | Ordonez-Miranda & Alvarado-Gil, Compos Sci Technol 72 (2012) 853–857 | Discontinuous particulate system | 1.0238 | 1e-08 | FALSE | 1e-08 | 0.168 | 0.18142 | 0.17519 | 0.17533 | 0.17255 | 0.61645 | 0.75743 | 0.73735 | 0.91967 | 0.16917 | 0.17003 | 0.16977 | 0.17123 | 0.0094187 | 5.476 | 0.0094187 | 0.0031855 | 1.8521 | 0.0031855 | 0.0033303 | 1.9362 | 0.0033303 | 0.00055187 | 0.32086 | 0.00055187 | -0.0028255 | -1.6428 | 0.0028255 | -0.0019679 | -1.1441 | 0.0019679 | -0.0022267 | -1.2946 | 0.0022267 | -0.00077409 | -0.45005 | 0.00077409 | 0.023154 | 0.0071937 | 0.0079698 | 0.0049975 | 0.0083285 | 0.0056591 | 0.0013912 | 0.001959
2 | polymer_composite | SiO2_Epoxy_20nm | SiO2 / Epoxy | 0.05 |  | 0.176 | 0.168 | 1.36 | Particulate (spherical) | 20 nm |  | Not specified | Random | Isotropic | Not specified | 25 | Figure 3 | Ordonez-Miranda & Alvarado-Gil, Compos Sci Technol 72 (2012) 853–857 | Discontinuous particulate system | 1.0476 | 1e-08 | FALSE | 1e-08 | 0.168 | 0.20165 | 0.18636 | 0.18731 | 0.17954 | 0.61645 | 0.75743 | 0.73735 | 0.91967 | 0.1732 | 0.17488 | 0.17427 | 0.17683 | 0.02565 | 14.5738 | 0.02565 | 0.010356 | 5.8843 | 0.010356 | 0.011307 | 6.4245 | 0.011307 | 0.003536 | 2.0091 | 0.003536 | -0.0028045 | -1.5935 | 0.0028045 | -0.0011219 | -0.63742 | 0.0011219 | -0.0017261 | -0.98077 | 0.0017261 | 0.00083338 | 0.47351 | 0.00083338 | 0.059085 | 0.0069761 | 0.024832 | 0.0027771 | 0.027042 | 0.0042804 | 0.0086388 | 0.0020516
2 | polymer_composite | SiO2_Epoxy_20nm | SiO2 / Epoxy | 0.1 |  | 0.186 | 0.168 | 1.36 | Particulate (spherical) | 20 nm |  | Not specified | Random | Isotropic | Not specified | 25 | Figure 3 | Ordonez-Miranda & Alvarado-Gil, Compos Sci Technol 72 (2012) 853–857 | Discontinuous particulate system | 1.1071 | 1e-08 | FALSE | 1e-08 | 0.168 | 0.23567 | 0.2061 | 0.21022 | 0.19161 | 0.61645 | 0.75743 | 0.73735 | 0.91967 | 0.18402 | 0.18553 | 0.18483 | 0.18715 | 0.04967 | 26.7041 | 0.04967 | 0.0201 | 10.8067 | 0.0201 | 0.024223 | 13.0231 | 0.024223 | 0.0056124 | 3.0174 | 0.0056124 | -0.0019805 | -1.0648 | 0.0019805 | -0.0004663 | -0.2507 | 0.0004663 | -0.0011735 | -0.63091 | 0.0011735 | 0.0011469 | 0.61663 | 0.0011469 | 0.10279 | 0.004649 | 0.044566 | 0.0010901 | 0.053167 | 0.0027487 | 0.012911 | 0.0026698
2 | polymer_composite | SiO2_Epoxy_20nm | SiO2 / Epoxy | 0.144 | 0.144 | 0.197 | 0.168 | 1.36 | Particulate (spherical) | 20 nm |  | Not specified | Random | Isotropic | Not specified | 25 | Figure 3 | Ordonez-Miranda & Alvarado-Gil, Compos Sci Technol 72 (2012) 853–857 | Discontinuous particulate system | 1.1726 | 1e-08 | FALSE | 1e-08 | 0.168 | 0.26596 | 0.22475 | 0.2339 | 0.20272 | 0.61645 | 0.75743 | 0.73735 | 0.91967 | 0.197 | 0.197 | 0.197 | 0.197 | 0.068957 | 35.0036 | 0.068957 | 0.027752 | 14.0875 | 0.027752 | 0.036895 | 18.7286 | 0.036895 | 0.0057175 | 2.9023 | 0.0057175 | 1.7764e-14 | 9.017e-12 | 1.7764e-14 | 0 | 0 | 0 | -1.4461e-13 | -7.3404e-11 | 1.4461e-13 | 0 | 0 | 0 | 0.13035 | 3.9302e-14 | 0.057238 | 0 | 0.074555 | 3.1875e-13 | 0.012425 | 0
3 | polymer_composite | hBN_Epoxy_R_random | hBN (mhBN) / Epoxy resin | 0.1 |  | 0.55 | 0.3 | 390 | Platelet (hBN) | D≈5 μm; t≈250 nm | 20 | Random (no stimuli) | Random | Through-plane (k33) | Laser flash (LFA) + DSC + density | 25 | Fig. 7a; Appendix B params | Yuan et al., Int J Heat Mass Transfer 94 (2016) 20–28 | k digitized from Fig. 7a; R-mhBN baseline | 1.8333 | 1.25e-07 | FALSE | 1e-08 | 0.024 | 19.8017 | 0.39974 | 0.42803 | 0.39219 | 0.2961 | 2.2359 | 1.1543 | 2.481 | 0.3818 | 0.79804 | 0.50572 | 0.82252 | 19.2517 | 3500.3004 | 19.2517 | -0.15026 | -27.3193 | 0.15026 | -0.12197 | -22.1766 | 0.12197 | -0.15781 | -28.6919 | 0.15781 | -0.1682 | -30.5818 | 0.1682 | 0.24804 | 45.098 | 0.24804 | -0.044277 | -8.0504 | 0.044277 | 0.27252 | 49.55 | 0.27252 | 1.5563 | 0.15853 | 0.13858 | 0.16166 | 0.10889 | 0.03645 | 0.14686 | 0.17479
3 | polymer_composite | hBN_Epoxy_R_random | hBN (mhBN) / Epoxy resin | 0.15 |  | 0.9 | 0.3 | 390 | Platelet (hBN) | D≈5 μm; t≈250 nm | 20 | Random (no stimuli) | Random | Through-plane (k33) | Laser flash (LFA) + DSC + density | 25 | Fig. 7a; Appendix B params | Yuan et al., Int J Heat Mass Transfer 94 (2016) 20–28 | k digitized from Fig. 7a; R-mhBN baseline | 3 | 1.25e-07 | FALSE | 1e-08 | 0.024 | 29.5539 | 0.45839 | 0.54388 | 0.44576 | 0.2961 | 2.2359 | 1.1543 | 2.481 | 0.62171 | 0.97088 | 0.70986 | 0.98601 | 28.6539 | 3183.7718 | 28.6539 | -0.44161 | -49.0674 | 0.44161 | -0.35612 | -39.5694 | 0.35612 | -0.45424 | -50.4714 | 0.45424 | -0.27829 | -30.9211 | 0.27829 | 0.070879 | 7.8755 | 0.070879 | -0.19014 | -21.1266 | 0.19014 | 0.086005 | 9.5561 | 0.086005 | 1.5164 | 0.16065 | 0.293 | 0.032923 | 0.21874 | 0.10307 | 0.30514 | 0.039637
3 | polymer_composite | hBN_Epoxy_R_random | hBN (mhBN) / Epoxy resin | 0.2 | 0.2 | 1.15 | 0.3 | 390 | Platelet (hBN) | D≈5 μm; t≈250 nm | 20 | Random (no stimuli) | Random | Through-plane (k33) | Laser flash (LFA) + DSC + density | 25 | Fig. 7a; Appendix B params | Yuan et al., Int J Heat Mass Transfer 94 (2016) 20–28 | k digitized from Fig. 7a; R-mhBN baseline | 3.8333 | 1.25e-07 | FALSE | 1e-08 | 0.024 | 39.3075 | 0.52435 | 0.74489 | 0.50543 | 0.2961 | 2.2359 | 1.1543 | 2.481 | 1.15 | 1.15 | 1.15 | 1.15 | 38.1575 | 3318.0403 | 38.1575 | -0.62565 | -54.4041 | 0.62565 | -0.40511 | -35.2268 | 0.40511 | -0.64457 | -56.0492 | 0.64457 | -8.5545e-11 | -7.4387e-09 | 8.5545e-11 | -2.2204e-16 | -1.9308e-14 | 2.2204e-16 | -2.3459e-12 | -2.0399e-10 | 2.3459e-12 | -2.2204e-16 | -1.9308e-14 | 2.2204e-16 | 1.5338 | 3.2306e-11 | 0.34107 | 0 | 0.1886 | 8.8592e-13 | 0.35703 | 0
4 | polymer_composite | hBN_Epoxy_M_mag | hBN (mhBN) / Epoxy resin | 0.1 |  | 0.75 | 0.3 | 390 | Platelet (hBN) | D≈5 μm; t≈250 nm | 20 | Magnetic only | Partially aligned (vertical) | Through-plane (k33) | Laser flash (LFA) + DSC + density | 25 | Fig. 7a; Appendix B params | Yuan et al., Int J Heat Mass Transfer 94 (2016) 20–28 | k digitized from Fig. 7a; h<cos^2 h> from Table 3 | 2.5 | 1.25e-07 | FALSE | 1e-08 | 0.024 | 19.8017 | 0.39974 | 0.42803 | 0.39219 | 0.30047 | 2.3671 | 1.1715 | 2.6437 | 0.39161 | 0.84503 | 0.51619 | 0.87278 | 19.0517 | 2540.2203 | 19.0517 | -0.35026 | -46.7008 | 0.35026 | -0.32197 | -42.9295 | 0.32197 | -0.35781 | -47.7074 | 0.35781 | -0.35839 | -47.7858 | 0.35839 | 0.095034 | 12.6712 | 0.095034 | -0.23381 | -31.1748 | 0.23381 | 0.12278 | 16.3703 | 0.12278 | 1.4216 | 0.28221 | 0.27328 | 0.051813 | 0.24359 | 0.16225 | 0.28156 | 0.065842
4 | polymer_composite | hBN_Epoxy_M_mag | hBN (mhBN) / Epoxy resin | 0.15 |  | 1.05 | 0.3 | 390 | Platelet (hBN) | D≈5 μm; t≈250 nm | 20 | Magnetic only | Partially aligned (vertical) | Through-plane (k33) | Laser flash (LFA) + DSC + density | 25 | Fig. 7a; Appendix B params | Yuan et al., Int J Heat Mass Transfer 94 (2016) 20–28 | k digitized from Fig. 7a; h<cos^2 h> from Table 3 | 3.5 | 1.25e-07 | FALSE | 1e-08 | 0.024 | 29.5539 | 0.45839 | 0.54388 | 0.44576 | 0.30047 | 2.3671 | 1.1715 | 2.6437 | 0.65316 | 1.0294 | 0.73415 | 1.0465 | 28.5039 | 2714.6616 | 28.5039 | -0.59161 | -56.3435 | 0.59161 | -0.50612 | -48.2023 | 0.50612 | -0.60424 | -57.5469 | 0.60424 | -0.39684 | -37.7938 | 0.39684 | -0.020607 | -1.9626 | 0.020607 | -0.31585 | -30.0809 | 0.31585 | -0.0035346 | -0.33663 | 0.0035346 | 1.4494 | 0.20617 | 0.35995 | 0.0086081 | 0.28569 | 0.1554 | 0.37209 | 0.0014644
4 | polymer_composite | hBN_Epoxy_M_mag | hBN (mhBN) / Epoxy resin | 0.2 | 0.2 | 1.22 | 0.3 | 390 | Platelet (hBN) | D≈5 μm; t≈250 nm | 20 | Magnetic only | Partially aligned (vertical) | Through-plane (k33) | Laser flash (LFA) + DSC + density | 25 | Fig. 7a; Appendix B params | Yuan et al., Int J Heat Mass Transfer 94 (2016) 20–28 | k digitized from Fig. 7a; h<cos^2 h> from Table 3 | 4.0667 | 1.25e-07 | FALSE | 1e-08 | 0.024 | 39.3075 | 0.52435 | 0.74489 | 0.50543 | 0.30047 | 2.3671 | 1.1715 | 2.6437 | 1.22 | 1.22 | 1.22 | 1.22 | 38.0875 | 3121.9233 | 38.0875 | -0.69565 | -57.0203 | 0.69565 | -0.47511 | -38.9433 | 0.47511 | -0.71457 | -58.571 | 0.71457 | -6.1924e-11 | -5.0758e-09 | 6.1924e-11 | 2.2204e-16 | 1.82e-14 | 2.2204e-16 | -2.9448e-12 | -2.4137e-10 | 2.9448e-12 | 0 | 0 | 0 | 1.5081 | 2.2044e-11 | 0.36674 | 0 | 0.21427 | 1.0484e-12 | 0.3827 | 0
5 | polymer_composite | hBN_Epoxy_MM_mag_mech | hBN (mhBN) / Epoxy resin | 0.1 |  | 0.95 | 0.3 | 390 | Platelet (hBN) | D≈5 μm; t≈250 nm | 20 | Magnetic + mechanical vibration | Highly aligned (vertical) | Through-plane (k33) | Laser flash (LFA) + DSC + density | 25 | Fig. 7a; Appendix B params | Yuan et al., Int J Heat Mass Transfer 94 (2016) 20–28 | k digitized from Fig. 7a; h<cos^2 h> from Table 3 | 3.1667 | 1.25e-07 | FALSE | 1e-08 | 0.024 | 19.8017 | 0.39974 | 0.42803 | 0.39219 | 0.30522 | 2.5165 | 1.189 | 2.8314 | 0.40321 | 0.899 | 0.52735 | 0.93069 | 18.8517 | 1984.3845 | 18.8517 | -0.55026 | -57.9217 | 0.55026 | -0.52197 | -54.9443 | 0.52197 | -0.55781 | -58.7163 | 0.55781 | -0.54679 | -57.5565 | 0.54679 | -0.051 | -5.3684 | 0.051 | -0.42265 | -44.4892 | 0.42265 | -0.019311 | -2.0327 | 0.019311 | 1.319 | 0.37219 | 0.37594 | 0.023964 | 0.34625 | 0.25562 | 0.38422 | 0.0089188
5 | polymer_composite | hBN_Epoxy_MM_mag_mech | hBN (mhBN) / Epoxy resin | 0.15 |  | 1.15 | 0.3 | 390 | Platelet (hBN) | D≈5 μm; t≈250 nm | 20 | Magnetic + mechanical vibration | Aligned (vertical) | Through-plane (k33) | Laser flash (LFA) + DSC + density | 25 | Fig. 7a; Appendix B params | Yuan et al., Int J Heat Mass Transfer 94 (2016) 20–28 | k digitized from Fig. 7a; h<cos^2 h> from Table 3 | 3.8333 | 1.25e-07 | FALSE | 1e-08 | 0.024 | 29.5539 | 0.45839 | 0.54388 | 0.44576 | 0.30522 | 2.5165 | 1.189 | 2.8314 | 0.68964 | 1.0964 | 0.76062 | 1.1158 | 28.4039 | 2469.9084 | 28.4039 | -0.69161 | -60.1397 | 0.69161 | -0.60612 | -52.7065 | 0.60612 | -0.70424 | -61.2385 | 0.70424 | -0.46036 | -40.0314 | 0.46036 | -0.053613 | -4.662 | 0.053613 | -0.38938 | -33.8589 | 0.38938 | -0.034188 | -2.9728 | 0.034188 | 1.4099 | 0.22208 | 0.39946 | 0.020734 | 0.3252 | 0.17953 | 0.4116 | 0.013107
5 | polymer_composite | hBN_Epoxy_MM_mag_mech | hBN (mhBN) / Epoxy resin | 0.2 | 0.2 | 1.3 | 0.3 | 390 | Platelet (hBN) | D≈5 μm; t≈250 nm | 20 | Magnetic + mechanical vibration | Aligned (vertical) | Through-plane (k33) | Laser flash (LFA) + DSC + density | 25 | Fig. 7a; Appendix B params | Yuan et al., Int J Heat Mass Transfer 94 (2016) 20–28 | k digitized from Fig. 7a; h<cos^2 h> from Table 3 | 4.3333 | 1.25e-07 | FALSE | 1e-08 | 0.024 | 39.3075 | 0.52435 | 0.74489 | 0.50543 | 0.30522 | 2.5165 | 1.189 | 2.8314 | 1.3 | 1.3 | 1.3 | 1.3 | 38.0075 | 2923.6511 | 38.0075 | -0.77565 | -59.6652 | 0.77565 | -0.55511 | -42.7006 | 0.55511 | -0.79457 | -61.1205 | 0.79457 | -2.9702e-11 | -2.2847e-09 | 2.9702e-11 | 0 | 0 | 0 | -1.5559e-12 | -1.1968e-10 | 1.5559e-12 | -2.2204e-16 | -1.708e-14 | 2.2204e-16 | 1.4805 | 9.9226e-12 | 0.39432 | 0 | 0.24185 | 5.1985e-13 | 0.41028 | 0
6 | polymer_composite | UO2_SiC_vfStudy_size1um | UO2 / SiC | 0.05 |  | 7.6 | 6.83 | 273.64 | Particulate (SiC) | 1 μm |  | Homogeneous (mechanically mixed; SPS) | Random | Isotropic (bulk pellet) | Laser flash (diffusivity) + Neumann–Kopp Cp + density | 100 | Fig. 10; Table 3 | Yeo et al., J Nucl Mater 442 (2013) 245–252 | Values digitized/approximated from figures; SPS sintered pellets; relative density ~94–97% TD (Table 2). Vf-effect set: size=1 μm with varying Vf. | 1.1127 | 5e-07 | TRUE | 1e-08 | 0.1366 | 13.6753 | 7.8278 | 7.9257 | 7.5005 | 0.40886 | 0.77141 | 0.70731 | 0.94443 | 6.9199 | 7.2292 | 7.1164 | 7.3891 | 6.0753 | 79.9378 | 6.0753 | 0.22776 | 2.9969 | 0.22776 | 0.32571 | 4.2857 | 0.32571 | -0.099548 | -1.3098 | 0.099548 | -0.6801 | -8.9487 | 0.6801 | -0.37077 | -4.8785 | 0.37077 | -0.48359 | -6.363 | 0.48359 | -0.21086 | -2.7745 | 0.21086 | 0.25512 | 0.040714 | 0.012824 | 0.021721 | 0.018225 | 0.028553 | 0.0057261 | 0.01222
6 | polymer_composite | UO2_SiC_vfStudy_size1um | UO2 / SiC | 0.1 |  | 8 | 6.83 | 273.64 | Particulate (SiC) | 1 μm |  | Homogeneous (mechanically mixed; SPS) | Random | Isotropic (bulk pellet) | Laser flash (diffusivity) + Neumann–Kopp Cp + density | 100 | Fig. 10; Table 3 | Yeo et al., J Nucl Mater 442 (2013) 245–252 | Values digitized/approximated from figures; SPS sintered pellets; relative density ~94–97% TD (Table 2). Vf-effect set: size=1 μm with varying Vf. | 1.1713 | 5e-07 | TRUE | 1e-08 | 0.1366 | 20.5395 | 8.9277 | 9.4038 | 8.2163 | 0.40886 | 0.77141 | 0.70731 | 0.94443 | 7.3199 | 7.8392 | 7.647 | 8.0303 | 12.5395 | 156.7431 | 12.5395 | 0.92767 | 11.5959 | 0.92767 | 1.4038 | 17.5479 | 1.4038 | 0.21626 | 2.7033 | 0.21626 | -0.68014 | -8.5018 | 0.68014 | -0.16084 | -2.0105 | 0.16084 | -0.35301 | -4.4126 | 0.35301 | 0.030314 | 0.37892 | 0.030314 | 0.4095 | 0.038587 | 0.047648 | 0.0088203 | 0.070215 | 0.019599 | 0.011584 | 0.0016425
6 | polymer_composite | UO2_SiC_vfStudy_size1um | UO2 / SiC | 0.15 |  | 8.8 | 6.83 | 273.64 | Particulate (SiC) | 1 μm |  | Homogeneous (mechanically mixed; SPS) | Random | Isotropic (bulk pellet) | Laser flash (diffusivity) + Neumann–Kopp Cp + density | 100 | Fig. 10; Table 3 | Yeo et al., J Nucl Mater 442 (2013) 245–252 | Values digitized/approximated from figures; SPS sintered pellets; relative density ~94–97% TD (Table 2). Vf-effect set: size=1 μm with varying Vf. | 1.2884 | 5e-07 | TRUE | 1e-08 | 0.1366 | 27.4258 | 10.1463 | 11.4754 | 8.9822 | 0.40886 | 0.77141 | 0.70731 | 0.94443 | 8.1508 | 8.5972 | 8.4168 | 8.7337 | 18.6258 | 211.6566 | 18.6258 | 1.3463 | 15.2984 | 1.3463 | 2.6754 | 30.4026 | 2.6754 | 0.1822 | 2.0705 | 0.1822 | -0.64923 | -7.3777 | 0.64923 | -0.20282 | -2.3047 | 0.20282 | -0.38319 | -4.3545 | 0.38319 | -0.066255 | -0.7529 | 0.066255 | 0.49368 | 0.033284 | 0.061823 | 0.010127 | 0.11529 | 0.019335 | 0.0089001 | 0.0032822
6 | polymer_composite | UO2_SiC_vfStudy_size1um | UO2 / SiC | 0.2 | 0.2 | 9.5 | 6.83 | 273.64 | Particulate (SiC) | 1 μm |  | Homogeneous (mechanically mixed; SPS) | Random | Isotropic (bulk pellet) | Laser flash (diffusivity) + Neumann–Kopp Cp + density | 100 | Fig. 10; Table 3 | Yeo et al., J Nucl Mater 442 (2013) 245–252 | Values digitized/approximated from figures; SPS sintered pellets; relative density ~94–97% TD (Table 2). Vf-effect set: size=1 μm with varying Vf. | 1.3909 | 5e-07 | TRUE | 1e-08 | 0.1366 | 34.3383 | 11.5038 | 14.5 | 9.8037 | 0.40886 | 0.77141 | 0.70731 | 0.94443 | 9.5 | 9.5 | 9.5 | 9.5 | 24.8383 | 261.4556 | 24.8383 | 2.0038 | 21.093 | 2.0038 | 5 | 52.6315 | 5 | 0.30372 | 3.197 | 0.30372 | 5.8252e-11 | 6.1318e-10 | 5.8252e-11 | 0 | 0 | 0 | -2.8546e-12 | -3.0048e-11 | 2.8546e-12 | -1.7764e-15 | -1.8698e-14 | 1.7764e-15 | 0.55805 | 2.6631e-12 | 0.083119 | 0 | 0.18364 | 1.3045e-13 | 0.013667 | 0
7 | polymer_composite | UO2_SiC_vfStudy_size1um | UO2 / SiC | 0.05 |  | 4.6 | 4.28 | 136.42 | Particulate (SiC) | 1 μm |  | Homogeneous (mechanically mixed; SPS) | Random | Isotropic (bulk pellet) | Laser flash (diffusivity) + Neumann–Kopp Cp + density | 500 | Fig. 10; Table 3 | Yeo et al., J Nucl Mater 442 (2013) 245–252 | Values digitized/approximated from figures; SPS sintered pellets; relative density ~94–97% TD (Table 2). Vf-effect set: size=1 μm with varying Vf. | 1.0748 | 5e-07 | TRUE | 1e-08 | 0.0856 | 7.6924 | 4.8931 | 4.9506 | 4.7565 | 0.43734 | 0.7877 | 0.72112 | 0.89347 | 4.3522 | 4.5464 | 4.4714 | 4.6097 | 3.0924 | 67.2265 | 3.0924 | 0.29308 | 6.3713 | 0.29308 | 0.35062 | 7.6222 | 0.35062 | 0.15647 | 3.4015 | 0.15647 | -0.24779 | -5.3868 | 0.24779 | -0.053608 | -1.1654 | 0.053608 | -0.12859 | -2.7954 | 0.12859 | 0.0096836 | 0.21051 | 0.0096836 | 0.22331 | 0.024048 | 0.026825 | 0.005091 | 0.031902 | 0.012313 | 0.014527 | 0.00091328
7 | polymer_composite | UO2_SiC_vfStudy_size1um | UO2 / SiC | 0.1 |  | 5 | 4.28 | 136.42 | Particulate (SiC) | 1 μm |  | Homogeneous (mechanically mixed; SPS) | Random | Isotropic (bulk pellet) | Laser flash (diffusivity) + Neumann–Kopp Cp + density | 500 | Fig. 10; Table 3 | Yeo et al., J Nucl Mater 442 (2013) 245–252 | Values digitized/approximated from figures; SPS sintered pellets; relative density ~94–97% TD (Table 2). Vf-effect set: size=1 μm with varying Vf. | 1.1682 | 5e-07 | TRUE | 1e-08 | 0.0856 | 11.1165 | 5.5676 | 5.8442 | 5.2697 | 0.43734 | 0.7877 | 0.72112 | 0.89347 | 4.6323 | 4.9416 | 4.8166 | 5.0184 | 6.1165 | 122.3304 | 6.1165 | 0.56764 | 11.3529 | 0.56764 | 0.84424 | 16.8848 | 0.84424 | 0.26967 | 5.3933 | 0.26967 | -0.36767 | -7.3534 | 0.36767 | -0.058413 | -1.1683 | 0.058413 | -0.1834 | -3.668 | 0.1834 | 0.018403 | 0.36805 | 0.018403 | 0.347 | 0.033171 | 0.046701 | 0.0051035 | 0.067758 | 0.016229 | 0.022813 | 0.0015955
7 | polymer_composite | UO2_SiC_vfStudy_size1um | UO2 / SiC | 0.15 |  | 5.6 | 4.28 | 136.42 | Particulate (SiC) | 1 μm |  | Homogeneous (mechanically mixed; SPS) | Random | Isotropic (bulk pellet) | Laser flash (diffusivity) + Neumann–Kopp Cp + density | 500 | Fig. 10; Table 3 | Yeo et al., J Nucl Mater 442 (2013) 245–252 | Values digitized/approximated from figures; SPS sintered pellets; relative density ~94–97% TD (Table 2). Vf-effect set: size=1 μm with varying Vf. | 1.3084 | 5e-07 | TRUE | 1e-08 | 0.0856 | 14.5543 | 6.3134 | 7.0735 | 5.824 | 0.43734 | 0.7877 | 0.72112 | 0.89347 | 5.1706 | 5.4268 | 5.3113 | 5.4822 | 8.9543 | 159.8979 | 8.9543 | 0.71343 | 12.7398 | 0.71343 | 1.4735 | 26.313 | 1.4735 | 0.224 | 4 | 0.224 | -0.42939 | -7.6676 | 0.42939 | -0.17324 | -3.0936 | 0.17324 | -0.28874 | -5.1561 | 0.28874 | -0.11783 | -2.1041 | 0.11783 | 0.4148 | 0.034646 | 0.052077 | 0.013648 | 0.10145 | 0.022991 | 0.017034 | 0.0092355
7 | polymer_composite | UO2_SiC_vfStudy_size1um | UO2 / SiC | 0.2 | 0.2 | 6 | 4.28 | 136.42 | Particulate (SiC) | 1 μm |  | Homogeneous (mechanically mixed; SPS) | Random | Isotropic (bulk pellet) | Laser flash (diffusivity) + Neumann–Kopp Cp + density | 500 | Fig. 10; Table 3 | Yeo et al., J Nucl Mater 442 (2013) 245–252 | Values digitized/approximated from figures; SPS sintered pellets; relative density ~94–97% TD (Table 2). Vf-effect set: size=1 μm with varying Vf. | 1.4019 | 5e-07 | TRUE | 1e-08 | 0.0856 | 18.0082 | 7.1423 | 8.8182 | 6.4246 | 0.43734 | 0.7877 | 0.72112 | 0.89347 | 6 | 6 | 6 | 6 | 12.0082 | 200.1364 | 12.0082 | 1.1423 | 19.0389 | 1.1423 | 2.8182 | 46.9707 | 2.8182 | 0.42463 | 7.0772 | 0.42463 | 7.6561e-12 | 1.276e-10 | 7.6561e-12 | 0 | 0 | 0 | 9.714e-12 | 1.619e-10 | 9.714e-12 | -8.8818e-16 | -1.4803e-14 | 8.8818e-16 | 0.47732 | 5.5422e-13 | 0.075689 | 0 | 0.16723 | 7.031e-13 | 0.029697 | 1.1102e-16
8 | polymer_composite | UO2_SiC_vfStudy_size1um | UO2 / SiC | 0.05 |  | 3.2 | 3.01 | 85.53 | Particulate (SiC) | 1 μm |  | Homogeneous (mechanically mixed; SPS) | Random | Isotropic (bulk pellet) | Laser flash (diffusivity) + Neumann–Kopp Cp + density | 900 | Fig. 10; Table 3 | Yeo et al., J Nucl Mater 442 (2013) 245–252 | Values digitized/approximated from figures; SPS sintered pellets; relative density ~94–97% TD (Table 2). Vf-effect set: size=1 μm with varying Vf. | 1.0631 | 5e-07 | TRUE | 1e-08 | 0.0602 | 5.1493 | 3.4362 | 3.4751 | 3.3665 | 0.47944 | 0.86966 | 0.77824 | 0.95821 | 3.0926 | 3.2774 | 3.1931 | 3.3214 | 1.9493 | 60.9151 | 1.9493 | 0.23617 | 7.3804 | 0.23617 | 0.27513 | 8.5977 | 0.27513 | 0.16654 | 5.2042 | 0.16654 | -0.10741 | -3.3564 | 0.10741 | 0.077448 | 2.4202 | 0.077448 | -0.0068722 | -0.21476 | 0.0068722 | 0.12136 | 3.7925 | 0.12136 | 0.2066 | 0.014827 | 0.030925 | 0.010386 | 0.035821 | 0.00093368 | 0.022033 | 0.016166
8 | polymer_composite | UO2_SiC_vfStudy_size1um | UO2 / SiC | 0.1 |  | 3.6 | 3.01 | 85.53 | Particulate (SiC) | 1 μm |  | Homogeneous (mechanically mixed; SPS) | Random | Isotropic (bulk pellet) | Laser flash (diffusivity) + Neumann–Kopp Cp + density | 900 | Fig. 10; Table 3 | Yeo et al., J Nucl Mater 442 (2013) 245–252 | Values digitized/approximated from figures; SPS sintered pellets; relative density ~94–97% TD (Table 2). Vf-effect set: size=1 μm with varying Vf. | 1.196 | 5e-07 | TRUE | 1e-08 | 0.0602 | 7.2967 | 3.9046 | 4.0906 | 3.7524 | 0.47944 | 0.86966 | 0.77824 | 0.95821 | 3.3607 | 3.6257 | 3.4953 | 3.6762 | 3.6967 | 102.6864 | 3.6967 | 0.30457 | 8.4602 | 0.30457 | 0.49064 | 13.6288 | 0.49064 | 0.15238 | 4.2328 | 0.15238 | -0.23931 | -6.6476 | 0.23931 | 0.025681 | 0.71336 | 0.025681 | -0.10474 | -2.9093 | 0.10474 | 0.076213 | 2.117 | 0.076213 | 0.30682 | 0.029875 | 0.03527 | 0.0030871 | 0.055488 | 0.012822 | 0.018005 | 0.0090981
8 | polymer_composite | UO2_SiC_vfStudy_size1um | UO2 / SiC | 0.15 |  | 4 | 3.01 | 85.53 | Particulate (SiC) | 1 μm |  | Homogeneous (mechanically mixed; SPS) | Random | Isotropic (bulk pellet) | Laser flash (diffusivity) + Neumann–Kopp Cp + density | 900 | Fig. 10; Table 3 | Yeo et al., J Nucl Mater 442 (2013) 245–252 | Values digitized/approximated from figures; SPS sintered pellets; relative density ~94–97% TD (Table 2). Vf-effect set: size=1 μm with varying Vf. | 1.3289 | 5e-07 | TRUE | 1e-08 | 0.0602 | 9.4537 | 4.4218 | 4.9287 | 4.1713 | 0.47944 | 0.86966 | 0.77824 | 0.95821 | 3.8273 | 4.0328 | 3.9175 | 4.0683 | 5.4537 | 136.3415 | 5.4537 | 0.42178 | 10.5445 | 0.42178 | 0.92874 | 23.2185 | 0.92874 | 0.17131 | 4.2828 | 0.17131 | -0.17274 | -4.3185 | 0.17274 | 0.032807 | 0.82017 | 0.032807 | -0.082547 | -2.0637 | 0.082547 | 0.068277 | 1.7069 | 0.068277 | 0.37354 | 0.019172 | 0.043537 | 0.0035474 | 0.090676 | 0.0090561 | 0.018213 | 0.0073505
8 | polymer_composite | UO2_SiC_vfStudy_size1um | UO2 / SiC | 0.2 | 0.2 | 4.5 | 3.01 | 85.53 | Particulate (SiC) | 1 μm |  | Homogeneous (mechanically mixed; SPS) | Random | Isotropic (bulk pellet) | Laser flash (diffusivity) + Neumann–Kopp Cp + density | 900 | Fig. 10; Table 3 | Yeo et al., J Nucl Mater 442 (2013) 245–252 | Values digitized/approximated from figures; SPS sintered pellets; relative density ~94–97% TD (Table 2). Vf-effect set: size=1 μm with varying Vf. | 1.495 | 5e-07 | TRUE | 1e-08 | 0.0602 | 11.6218 | 4.9959 | 6.1007 | 4.6278 | 0.47944 | 0.86966 | 0.77824 | 0.95821 | 4.5 | 4.5 | 4.5 | 4.5 | 7.1218 | 158.2632 | 7.1218 | 0.49586 | 11.0192 | 0.49586 | 1.6007 | 35.5709 | 1.6007 | 0.12777 | 2.8392 | 0.12777 | -1.1877e-11 | -2.6393e-10 | 1.1877e-11 | 0 | 0 | 0 | 2.613e-12 | 5.8067e-11 | 2.613e-12 | -8.8818e-16 | -1.9737e-14 | 8.8818e-16 | 0.41206 | 1.1463e-12 | 0.045398 | 0 | 0.13217 | 2.5213e-13 | 0.012159 | 1.1102e-16
9 | polymer_composite | Al2O3_ZrO2_fullSweep | Al2O3 / ZrO2 (3Y-TZP) | 0 |  | 24.5 | 25 | 7.5 | Granular two-phase ceramic | Submicron grains (~100–500 nm) |  | Uniform slip-cast; isotropic | Random (isotropic) | Isotropic | Xenon flash (Clark–Taylor correction) | 100 | Fig. 3(a–c) | Hostasa et al., J Am Ceram Soc 94 (2011) 4404–4409 | k_exp digitized from Fig.3; porosity-corrected values (<6% porosity). | 0.98 | 2.5e-07 | FALSE | 1e-08 | 1 | 25 | 25 | 25 | 25 | 3.9366 | 4.688 | 3.6084 | 1.1977 | 25 | 25 | 25 | 25 | 0.5 | 2.0408 | 0.5 | 0.5 | 2.0408 | 0.5 | 0.5 | 2.0408 | 0.5 | 0.5 | 2.0408 | 0.5 | 0.5 | 2.0408 | 0.5 | 0.5 | 2.0408 | 0.5 | 0.5 | 2.0408 | 0.5 | 0.5 | 2.0408 | 0.5 | 0.0087739 | 0.0087739 | 0.0087739 | 0.0087739 | 0.0087739 | 0.0087739 | 0.0087739 | 0.0087739
9 | polymer_composite | Al2O3_ZrO2_fullSweep | Al2O3 / ZrO2 (3Y-TZP) | 0.1 |  | 21.5 | 25 | 7.5 | Granular two-phase ceramic | Submicron grains (~100–500 nm) |  | Uniform slip-cast; isotropic | Random (isotropic) | Isotropic | Xenon flash (Clark–Taylor correction) | 100 | Fig. 3(a–c) | Hostasa et al., J Am Ceram Soc 94 (2011) 4404–4409 | k_exp digitized from Fig.3; porosity-corrected values (<6% porosity). | 0.86 | 2.5e-07 | FALSE | 1e-08 | 1 | 21.7601 | 22.7848 | 22.7465 | 22.5 | 3.9366 | 4.688 | 3.6084 | 1.1977 | 13.0597 | 13.2253 | 14.0535 | 21.3995 | 0.26014 | 1.2099 | 0.26014 | 1.2848 | 5.9759 | 1.2848 | 1.2465 | 5.7977 | 1.2465 | 1 | 4.6512 | 1 | -8.4403 | -39.2573 | 8.4403 | -8.2747 | -38.4871 | 8.2747 | -7.4465 | -34.6351 | 7.4465 | -0.10053 | -0.46756 | 0.10053 | 0.0052231 | 0.21651 | 0.025207 | 0.21103 | 0.024476 | 0.18466 | 0.019744 | 0.0020354
9 | polymer_composite | Al2O3_ZrO2_fullSweep | Al2O3 / ZrO2 (3Y-TZP) | 0.2 |  | 18 | 25 | 7.5 | Granular two-phase ceramic | Submicron grains (~100–500 nm) |  | Uniform slip-cast; isotropic | Random (isotropic) | Isotropic | Xenon flash (Clark–Taylor correction) | 100 | Fig. 3(a–c) | Hostasa et al., J Am Ceram Soc 94 (2011) 4404–4409 | k_exp digitized from Fig.3; porosity-corrected values (<6% porosity). | 0.72 | 2.5e-07 | FALSE | 1e-08 | 1 | 19.2727 | 20.6967 | 20.5599 | 20.1613 | 3.9366 | 4.688 | 3.6084 | 1.1977 | 11.5877 | 11.6822 | 12.1571 | 18.8104 | 1.2727 | 7.0707 | 1.2727 | 2.6967 | 14.9818 | 2.6967 | 2.5599 | 14.2214 | 2.5599 | 2.1613 | 12.0072 | 2.1613 | -6.4123 | -35.624 | 6.4123 | -6.3178 | -35.0989 | 6.3178 | -5.8429 | -32.4604 | 5.8429 | 0.81038 | 4.5021 | 0.81038 | 0.029671 | 0.19128 | 0.060629 | 0.18775 | 0.057748 | 0.17044 | 0.049246 | 0.019125
9 | polymer_composite | Al2O3_ZrO2_fullSweep | Al2O3 / ZrO2 (3Y-TZP) | 0.3 |  | 15 | 25 | 7.5 | Granular two-phase ceramic | Submicron grains (~100–500 nm) |  | Uniform slip-cast; isotropic | Random (isotropic) | Isotropic | Xenon flash (Clark–Taylor correction) | 100 | Fig. 3(a–c) | Hostasa et al., J Am Ceram Soc 94 (2011) 4404–4409 | k_exp digitized from Fig.3; porosity-corrected values (<6% porosity). | 0.6 | 2.5e-07 | FALSE | 1e-08 | 1 | 17.2279 | 18.7251 | 18.4549 | 17.9688 | 3.9366 | 4.688 | 3.6084 | 1.1977 | 10.6537 | 10.7083 | 10.9831 | 16.5961 | 2.2279 | 14.8529 | 2.2279 | 3.7251 | 24.834 | 3.7251 | 3.4549 | 23.0329 | 3.4549 | 2.9688 | 19.7917 | 2.9688 | -4.3463 | -28.9753 | 4.3463 | -4.2917 | -28.6112 | 4.2917 | -4.0169 | -26.7797 | 4.0169 | 1.5961 | 10.6404 | 1.5961 | 0.060142 | 0.14859 | 0.096333 | 0.14637 | 0.090021 | 0.13537 | 0.078427 | 0.043914
9 | polymer_composite | Al2O3_ZrO2_fullSweep | Al2O3 / ZrO2 (3Y-TZP) | 0.4 |  | 13.5 | 25 | 7.5 | Granular two-phase ceramic | Submicron grains (~100–500 nm) |  | Uniform slip-cast; isotropic | Random (isotropic) | Isotropic | Xenon flash (Clark–Taylor correction) | 100 | Fig. 3(a–c) | Hostasa et al., J Am Ceram Soc 94 (2011) 4404–4409 | k_exp digitized from Fig.3; porosity-corrected values (<6% porosity). | 0.54 | 2.5e-07 | FALSE | 1e-08 | 1 | 15.4655 | 16.8605 | 16.4493 | 15.9091 | 3.9366 | 4.688 | 3.6084 | 1.1977 | 9.9548 | 9.9849 | 10.136 | 14.6299 | 1.9655 | 14.5594 | 1.9655 | 3.3605 | 24.8923 | 3.3605 | 2.9493 | 21.8468 | 2.9493 | 2.4091 | 17.8451 | 2.4091 | -3.5452 | -26.2605 | 3.5452 | -3.5151 | -26.0376 | 3.5151 | -3.364 | -24.9188 | 3.364 | 1.1299 | 8.3696 | 1.1299 | 0.059031 | 0.1323 | 0.096536 | 0.13099 | 0.085814 | 0.12447 | 0.071312 | 0.034908
9 | polymer_composite | Al2O3_ZrO2_fullSweep | Al2O3 / ZrO2 (3Y-TZP) | 0.5 |  | 12 | 25 | 7.5 | Granular two-phase ceramic | Submicron grains (~100–500 nm) |  | Uniform slip-cast; isotropic | Random (isotropic) | Isotropic | Xenon flash (Clark–Taylor correction) | 100 | Fig. 3(a–c) | Hostasa et al., J Am Ceram Soc 94 (2011) 4404–4409 | k_exp digitized from Fig.3; porosity-corrected values (<6% porosity). | 0.48 | 2.5e-07 | FALSE | 1e-08 | 1 | 13.8942 | 15.0943 | 14.5627 | 13.9706 | 3.9366 | 4.688 | 3.6084 | 1.1977 | 9.3905 | 9.4051 | 9.4785 | 12.8502 | 1.8942 | 15.7853 | 1.8942 | 3.0943 | 25.7862 | 3.0943 | 2.5627 | 21.3557 | 2.5627 | 1.9706 | 16.4216 | 1.9706 | -2.6095 | -21.7461 | 2.6095 | -2.5949 | -21.6238 | 2.5949 | -2.5215 | -21.0125 | 2.5215 | 0.85019 | 7.085 | 0.85019 | 0.063653 | 0.10649 | 0.099633 | 0.10582 | 0.08406 | 0.10244 | 0.066033 | 0.029728
9 | polymer_composite | Al2O3_ZrO2_fullSweep | Al2O3 / ZrO2 (3Y-TZP) | 0.6 |  | 10 | 25 | 7.5 | Granular two-phase ceramic | Submicron grains (~100–500 nm) |  | Uniform slip-cast; isotropic | Random (isotropic) | Isotropic | Xenon flash (Clark–Taylor correction) | 100 | Fig. 3(a–c) | Hostasa et al., J Am Ceram Soc 94 (2011) 4404–4409 | k_exp digitized from Fig.3; porosity-corrected values (<6% porosity). | 0.4 | 2.5e-07 | FALSE | 1e-08 | 1 | 12.4583 | 13.4191 | 12.8154 | 12.1429 | 3.9366 | 4.688 | 3.6084 | 1.1977 | 8.9141 | 8.9193 | 8.9454 | 11.2195 | 2.4583 | 24.5833 | 2.4583 | 3.4191 | 34.1912 | 3.4191 | 2.8154 | 28.1541 | 2.8154 | 2.1429 | 21.4286 | 2.1429 | -1.0859 | -10.8595 | 1.0859 | -1.0807 | -10.8071 | 1.0807 | -1.0546 | -10.5465 | 1.0546 | 1.2195 | 12.1954 | 1.2195 | 0.09546 | 0.049925 | 0.12772 | 0.04967 | 0.10773 | 0.048403 | 0.084321 | 0.049975
9 | polymer_composite | Al2O3_ZrO2_fullSweep | Al2O3 / ZrO2 (3Y-TZP) | 0.7 |  | 8.5 | 25 | 7.5 | Granular two-phase ceramic | Submicron grains (~100–500 nm) |  | Uniform slip-cast; isotropic | Random (isotropic) | Isotropic | Xenon flash (Clark–Taylor correction) | 100 | Fig. 3(a–c) | Hostasa et al., J Am Ceram Soc 94 (2011) 4404–4409 | k_exp digitized from Fig.3; porosity-corrected values (<6% porosity). | 0.34 | 2.5e-07 | FALSE | 1e-08 | 1 | 11.1218 | 11.828 | 11.2261 | 10.4167 | 3.9366 | 4.688 | 3.6084 | 1.1977 | 8.5 | 8.5 | 8.5 | 9.7125 | 2.6218 | 30.8451 | 2.6218 | 3.328 | 39.1524 | 3.328 | 2.7261 | 32.0716 | 2.7261 | 1.9167 | 22.549 | 1.9167 | 2.391e-12 | 2.8129e-11 | 2.391e-12 | 0 | 0 | 0 | 2.8066e-12 | 3.3019e-11 | 2.8066e-12 | 1.2125 | 14.2653 | 1.2125 | 0.11676 | 1.2212e-13 | 0.14349 | 0 | 0.12081 | 1.4344e-13 | 0.08831 | 0.057914
9 | polymer_composite | Al2O3_ZrO2_fullSweep | Al2O3 / ZrO2 (3Y-TZP) | 0.8 |  | 7.5 | 25 | 7.5 | Granular two-phase ceramic | Submicron grains (~100–500 nm) |  | Uniform slip-cast; isotropic | Random (isotropic) | Isotropic | Xenon flash (Clark–Taylor correction) | 100 | Fig. 3(a–c) | Hostasa et al., J Am Ceram Soc 94 (2011) 4404–4409 | k_exp digitized from Fig.3; porosity-corrected values (<6% porosity). | 0.3 | 2.5e-07 | FALSE | 1e-08 | 1 | 9.8605 | 10.3147 | 9.8083 | 8.7838 | 3.9366 | 4.688 | 3.6084 | 1.1977 | 8.1327 | 8.1305 | 8.1199 | 8.3107 | 2.3605 | 31.4729 | 2.3605 | 2.8147 | 37.5291 | 2.8147 | 2.3083 | 30.7769 | 2.3083 | 1.2838 | 17.1171 | 1.2838 | 0.63266 | 8.4354 | 0.63266 | 0.63049 | 8.4066 | 0.63049 | 0.61987 | 8.265 | 0.61987 | 0.81073 | 10.8098 | 0.81073 | 0.11884 | 0.035171 | 0.13839 | 0.035056 | 0.11653 | 0.034488 | 0.06862 | 0.044578
9 | polymer_composite | Al2O3_ZrO2_fullSweep | Al2O3 / ZrO2 (3Y-TZP) | 0.9 | 0.9 | 7 | 25 | 7.5 | Granular two-phase ceramic | Submicron grains (~100–500 nm) |  | Uniform slip-cast; isotropic | Random (isotropic) | Isotropic | Xenon flash (Clark–Taylor correction) | 100 | Fig. 3(a–c) | Hostasa et al., J Am Ceram Soc 94 (2011) 4404–4409 | k_exp digitized from Fig.3; porosity-corrected values (<6% porosity). | 0.28 | 2.5e-07 | FALSE | 1e-08 | 1 | 8.6573 | 8.8737 | 8.5675 | 7.2368 | 3.9366 | 4.688 | 3.6084 | 1.1977 | 7.8017 | 7.7997 | 7.79 | 7 | 1.6573 | 23.6751 | 1.6573 | 1.8737 | 26.7674 | 1.8737 | 1.5675 | 22.393 | 1.5675 | 0.23684 | 3.3835 | 0.23684 | 0.80171 | 11.453 | 0.80171 | 0.79972 | 11.4246 | 0.79972 | 0.79002 | 11.286 | 0.79002 | 1.7764e-15 | 2.5377e-14 | 1.7764e-15 | 0.092282 | 0.047092 | 0.10301 | 0.046981 | 0.087756 | 0.04644 | 0.014451 | 1.1102e-16
9 | polymer_composite | Al2O3_ZrO2_fullSweep | Al2O3 / ZrO2 (3Y-TZP) | 1 |  | 7.5 | 25 | 7.5 | Granular two-phase ceramic | Submicron grains (~100–500 nm) |  | Uniform slip-cast; isotropic | Random (isotropic) | Isotropic | Xenon flash (Clark–Taylor correction) | 100 | Fig. 3(a–c) | Hostasa et al., J Am Ceram Soc 94 (2011) 4404–4409 | k_exp digitized from Fig.3; porosity-corrected values (<6% porosity). | 0.3 | 2.5e-07 | FALSE | 1e-08 | 1 | 7.5 | 7.5 | 7.5 | 7.5 | 3.9366 | 4.688 | 3.6084 | 1.1977 | 7.5 | 7.5 | 7.5 | 7.5 | 0 | 0 | 0 | 0 | 0 | 0 | 0 | 0 | 0 | 0 | 0 | 0 | 0 | 0 | 0 | 0 | 0 | 0 | 0 | 0 | 0 | 0 | 0 | 0 | 0 | 0 | 0 | 0 | 0 | 0 | 0 | 0
10 | polymer_composite | Al2O3_ZrO2_fullSweep | Al2O3 / ZrO2 (3Y-TZP) | 0 |  | 15.5 | 15 | 4.5 | Granular two-phase ceramic | Submicron grains (~100–500 nm) |  | Uniform slip-cast; isotropic | Random (isotropic) | Isotropic | Xenon flash (Clark–Taylor correction) | 400 | Fig. 3(a–c) | Hostasa et al., J Am Ceram Soc 94 (2011) 4404–4409 | k_exp digitized from Fig.3; porosity-corrected values (<6% porosity). | 1.0333 | 2.5e-07 | FALSE | 1e-08 | 0.6 | 15 | 15 | 15 | 15 | 0.68349 | 0.81893 | 0.64796 | 0.49679 | 15 | 15 | 15 | 15 | -0.5 | -3.2258 | 0.5 | -0.5 | -3.2258 | 0.5 | -0.5 | -3.2258 | 0.5 | -0.5 | -3.2258 | 0.5 | -0.5 | -3.2258 | 0.5 | -0.5 | -3.2258 | 0.5 | -0.5 | -3.2258 | 0.5 | -0.5 | -3.2258 | 0.5 | 0.01424 | 0.01424 | 0.01424 | 0.01424 | 0.01424 | 0.01424 | 0.01424 | 0.01424
10 | polymer_composite | Al2O3_ZrO2_fullSweep | Al2O3 / ZrO2 (3Y-TZP) | 0.1 |  | 14 | 15 | 4.5 | Granular two-phase ceramic | Submicron grains (~100–500 nm) |  | Uniform slip-cast; isotropic | Random (isotropic) | Isotropic | Xenon flash (Clark–Taylor correction) | 400 | Fig. 3(a–c) | Hostasa et al., J Am Ceram Soc 94 (2011) 4404–4409 | k_exp digitized from Fig.3; porosity-corrected values (<6% porosity). | 0.93333 | 2.5e-07 | FALSE | 1e-08 | 0.6 | 13.0561 | 13.6709 | 13.6479 | 13.559 | 0.68349 | 0.81893 | 0.64796 | 0.49679 | 14.2615 | 14.1916 | 14.6094 | 14.856 | -0.94392 | -6.7423 | 0.94392 | -0.32911 | -2.3508 | 0.32911 | -0.35209 | -2.515 | 0.35209 | -0.44105 | -3.1503 | 0.44105 | 0.26155 | 1.8682 | 0.26155 | 0.19165 | 1.3689 | 0.19165 | 0.60937 | 4.3527 | 0.60937 | 0.85595 | 6.1139 | 0.85595 | 0.030315 | 0.0080386 | 0.010331 | 0.0059048 | 0.011062 | 0.018504 | 0.013902 | 0.025772
10 | polymer_composite | Al2O3_ZrO2_fullSweep | Al2O3 / ZrO2 (3Y-TZP) | 0.2 |  | 12 | 15 | 4.5 | Granular two-phase ceramic | Submicron grains (~100–500 nm) |  | Uniform slip-cast; isotropic | Random (isotropic) | Isotropic | Xenon flash (Clark–Taylor correction) | 400 | Fig. 3(a–c) | Hostasa et al., J Am Ceram Soc 94 (2011) 4404–4409 | k_exp digitized from Fig.3; porosity-corrected values (<6% porosity). | 0.8 | 2.5e-07 | FALSE | 1e-08 | 0.6 | 11.5636 | 12.418 | 12.3359 | 12.2073 | 0.68349 | 0.81893 | 0.64796 | 0.49679 | 13.1418 | 13.1595 | 13.8695 | 14.4242 | -0.43636 | -3.6364 | 0.43636 | 0.41803 | 3.4836 | 0.41803 | 0.33591 | 2.7993 | 0.33591 | 0.20733 | 1.7278 | 0.20733 | 1.1418 | 9.5149 | 1.1418 | 1.1595 | 9.6628 | 1.1595 | 1.8695 | 15.5793 | 1.8695 | 2.4242 | 20.2018 | 2.4242 | 0.016087 | 0.039473 | 0.014872 | 0.040059 | 0.01199 | 0.06288 | 0.0074396 | 0.079911
10 | polymer_composite | Al2O3_ZrO2_fullSweep | Al2O3 / ZrO2 (3Y-TZP) | 0.3 |  | 10.5 | 15 | 4.5 | Granular two-phase ceramic | Submicron grains (~100–500 nm) |  | Uniform slip-cast; isotropic | Random (isotropic) | Isotropic | Xenon flash (Clark–Taylor correction) | 400 | Fig. 3(a–c) | Hostasa et al., J Am Ceram Soc 94 (2011) 4404–4409 | k_exp digitized from Fig.3; porosity-corrected values (<6% porosity). | 0.7 | 2.5e-07 | FALSE | 1e-08 | 0.6 | 10.3368 | 11.2351 | 11.073 | 10.9371 | 0.68349 | 0.81893 | 0.64796 | 0.49679 | 11.9521 | 12.0575 | 12.9081 | 13.7184 | -0.16324 | -1.5546 | 0.16324 | 0.73506 | 7.0006 | 0.73506 | 0.57296 | 5.4568 | 0.57296 | 0.43707 | 4.1626 | 0.43707 | 1.4521 | 13.8293 | 1.4521 | 1.5575 | 14.8331 | 1.5575 | 2.4081 | 22.9346 | 2.4081 | 3.2184 | 30.6513 | 3.2184 | 0.0068047 | 0.056254 | 0.029386 | 0.060067 | 0.023075 | 0.089674 | 0.017712 | 0.11611
10 | polymer_composite | Al2O3_ZrO2_fullSweep | Al2O3 / ZrO2 (3Y-TZP) | 0.4 |  | 9.5 | 15 | 4.5 | Granular two-phase ceramic | Submicron grains (~100–500 nm) |  | Uniform slip-cast; isotropic | Random (isotropic) | Isotropic | Xenon flash (Clark–Taylor correction) | 400 | Fig. 3(a–c) | Hostasa et al., J Am Ceram Soc 94 (2011) 4404–4409 | k_exp digitized from Fig.3; porosity-corrected values (<6% porosity). | 0.63333 | 2.5e-07 | FALSE | 1e-08 | 0.6 | 9.2793 | 10.1163 | 9.8696 | 9.741 | 0.68349 | 0.81893 | 0.64796 | 0.49679 | 10.7828 | 10.9309 | 11.7845 | 12.7631 | -0.22069 | -2.323 | 0.22069 | 0.61628 | 6.4871 | 0.61628 | 0.36959 | 3.8905 | 0.36959 | 0.24104 | 2.5372 | 0.24104 | 1.2828 | 13.503 | 1.2828 | 1.4309 | 15.0626 | 1.4309 | 2.2845 | 24.0472 | 2.2845 | 3.2631 | 34.3481 | 3.2631 | 0.010208 | 0.055007 | 0.027297 | 0.060934 | 0.016576 | 0.093587 | 0.010882 | 0.12823
10 | polymer_composite | Al2O3_ZrO2_fullSweep | Al2O3 / ZrO2 (3Y-TZP) | 0.5 |  | 8.5 | 15 | 4.5 | Granular two-phase ceramic | Submicron grains (~100–500 nm) |  | Uniform slip-cast; isotropic | Random (isotropic) | Isotropic | Xenon flash (Clark–Taylor correction) | 400 | Fig. 3(a–c) | Hostasa et al., J Am Ceram Soc 94 (2011) 4404–4409 | k_exp digitized from Fig.3; porosity-corrected values (<6% porosity). | 0.56667 | 2.5e-07 | FALSE | 1e-08 | 0.6 | 8.3365 | 9.0566 | 8.7376 | 8.6129 | 0.68349 | 0.81893 | 0.64796 | 0.49679 | 9.6578 | 9.8036 | 10.5464 | 11.5908 | -0.16346 | -1.9231 | 0.16346 | 0.5566 | 6.5483 | 0.5566 | 0.23761 | 2.7954 | 0.23761 | 0.1129 | 1.3283 | 0.1129 | 1.1578 | 13.6213 | 1.1578 | 1.3036 | 15.3366 | 1.3036 | 2.0464 | 24.0749 | 2.0464 | 3.0908 | 36.3624 | 3.0908 | 0.0084332 | 0.05546 | 0.027546 | 0.061967 | 0.011974 | 0.093684 | 0.0057306 | 0.13469
10 | polymer_composite | Al2O3_ZrO2_fullSweep | Al2O3 / ZrO2 (3Y-TZP) | 0.6 |  | 7.5 | 15 | 4.5 | Granular two-phase ceramic | Submicron grains (~100–500 nm) |  | Uniform slip-cast; isotropic | Random (isotropic) | Isotropic | Xenon flash (Clark–Taylor correction) | 400 | Fig. 3(a–c) | Hostasa et al., J Am Ceram Soc 94 (2011) 4404–4409 | k_exp digitized from Fig.3; porosity-corrected values (<6% porosity). | 0.5 | 2.5e-07 | FALSE | 1e-08 | 0.6 | 7.475 | 8.0515 | 7.6892 | 7.5471 | 0.68349 | 0.81893 | 0.64796 | 0.49679 | 8.5764 | 8.6895 | 9.242 | 10.2391 | -0.025 | -0.33333 | 0.025 | 0.55147 | 7.3529 | 0.55147 | 0.18925 | 2.5233 | 0.18925 | 0.047051 | 0.62735 | 0.047051 | 1.0764 | 14.3516 | 1.0764 | 1.1895 | 15.8604 | 1.1895 | 1.742 | 23.227 | 1.742 | 2.7391 | 36.5216 | 2.7391 | 0.0014501 | 0.058242 | 0.030814 | 0.063935 | 0.010823 | 0.090706 | 0.002716 | 0.1352
10 | polymer_composite | Al2O3_ZrO2_fullSweep | Al2O3 / ZrO2 (3Y-TZP) | 0.7 |  | 6.5 | 15 | 4.5 | Granular two-phase ceramic | Submicron grains (~100–500 nm) |  | Uniform slip-cast; isotropic | Random (isotropic) | Isotropic | Xenon flash (Clark–Taylor correction) | 400 | Fig. 3(a–c) | Hostasa et al., J Am Ceram Soc 94 (2011) 4404–4409 | k_exp digitized from Fig.3; porosity-corrected values (<6% porosity). | 0.43333 | 2.5e-07 | FALSE | 1e-08 | 0.6 | 6.6731 | 7.0968 | 6.7357 | 6.5385 | 0.68349 | 0.81893 | 0.64796 | 0.49679 | 7.5296 | 7.5975 | 7.9256 | 8.7477 | 0.1731 | 2.6631 | 0.1731 | 0.59677 | 9.1811 | 0.59677 | 0.23565 | 3.6254 | 0.23565 | 0.038462 | 0.59172 | 0.038462 | 1.0296 | 15.8403 | 1.0296 | 1.0975 | 16.885 | 1.0975 | 1.4256 | 21.932 | 1.4256 | 2.2477 | 34.5794 | 2.2477 | 0.011414 | 0.06386 | 0.038148 | 0.067759 | 0.015466 | 0.086118 | 0.0025622 | 0.12898
10 | polymer_composite | Al2O3_ZrO2_fullSweep | Al2O3 / ZrO2 (3Y-TZP) | 0.8 |  | 6 | 15 | 4.5 | Granular two-phase ceramic | Submicron grains (~100–500 nm) |  | Uniform slip-cast; isotropic | Random (isotropic) | Isotropic | Xenon flash (Clark–Taylor correction) | 400 | Fig. 3(a–c) | Hostasa et al., J Am Ceram Soc 94 (2011) 4404–4409 | k_exp digitized from Fig.3; porosity-corrected values (<6% porosity). | 0.4 | 2.5e-07 | FALSE | 1e-08 | 0.6 | 5.9163 | 6.1888 | 5.885 | 5.5826 | 0.68349 | 0.81893 | 0.64796 | 0.49679 | 6.5073 | 6.5332 | 6.6578 | 7.1557 | -0.083721 | -1.3953 | 0.083721 | 0.18881 | 3.1469 | 0.18881 | -0.11504 | -1.9173 | 0.11504 | -0.41736 | -6.956 | 0.41736 | 0.50728 | 8.4547 | 0.50728 | 0.53319 | 8.8865 | 0.53319 | 0.65783 | 10.9638 | 0.65783 | 1.1557 | 19.2614 | 1.1557 | 0.0061026 | 0.035248 | 0.013456 | 0.036974 | 0.0084078 | 0.045181 | 0.031312 | 0.0765
10 | polymer_composite | Al2O3_ZrO2_fullSweep | Al2O3 / ZrO2 (3Y-TZP) | 0.9 | 0.9 | 5.5 | 15 | 4.5 | Granular two-phase ceramic | Submicron grains (~100–500 nm) |  | Uniform slip-cast; isotropic | Random (isotropic) | Isotropic | Xenon flash (Clark–Taylor correction) | 400 | Fig. 3(a–c) | Hostasa et al., J Am Ceram Soc 94 (2011) 4404–4409 | k_exp digitized from Fig.3; porosity-corrected values (<6% porosity). | 0.36667 | 2.5e-07 | FALSE | 1e-08 | 0.6 | 5.1944 | 5.3242 | 5.1405 | 4.6756 | 0.68349 | 0.81893 | 0.64796 | 0.49679 | 5.5 | 5.5 | 5.5 | 5.5 | -0.30565 | -5.5572 | 0.30565 | -0.17577 | -3.1958 | 0.17577 | -0.3595 | -6.5363 | 0.3595 | -0.82445 | -14.99 | 0.82445 | -1.7764e-15 | -3.2297e-14 | 1.7764e-15 | 0 | 0 | 0 | -3.1566e-12 | -5.7392e-11 | 3.1566e-12 | 0 | 0 | 0 | 0.024831 | 2.2204e-16 | 0.014106 | 0 | 0.029357 | 2.4925e-13 | 0.07053 | 0
10 | polymer_composite | Al2O3_ZrO2_fullSweep | Al2O3 / ZrO2 (3Y-TZP) | 1 |  | 4.5 | 15 | 4.5 | Granular two-phase ceramic | Submicron grains (~100–500 nm) |  | Uniform slip-cast; isotropic | Random (isotropic) | Isotropic | Xenon flash (Clark–Taylor correction) | 400 | Fig. 3(a–c) | Hostasa et al., J Am Ceram Soc 94 (2011) 4404–4409 | k_exp digitized from Fig.3; porosity-corrected values (<6% porosity). | 0.3 | 2.5e-07 | FALSE | 1e-08 | 0.6 | 4.5 | 4.5 | 4.5 | 4.5 | 0.68349 | 0.81893 | 0.64796 | 0.49679 | 4.5 | 4.5 | 4.5 | 4.5 | 0 | 0 | 0 | 0 | 0 | 0 | 0 | 0 | 0 | 0 | 0 | 0 | 0 | 0 | 0 | 0 | 0 | 0 | 0 | 0 | 0 | 0 | 0 | 0 | 0 | 0 | 0 | 0 | 0 | 0 | 0 | 0
11 | polymer_composite | Al2O3_ZrO2_fullSweep | Al2O3 / ZrO2 (3Y-TZP) | 0 |  | 8 | 8 | 3 | Granular two-phase ceramic | Submicron grains (~100–500 nm) |  | Uniform slip-cast; isotropic | Random (isotropic) | Isotropic | Xenon flash (Clark–Taylor correction) | 1000 | Fig. 3(a–c) | Hostasa et al., J Am Ceram Soc 94 (2011) 4404–4409 | k_exp digitized from Fig.3; porosity-corrected values (<6% porosity). | 1 | 2.5e-07 | FALSE | 1e-08 | 0.32 | 8 | 8 | 8 | 8 | 0.68953 | 0.80222 | 0.68349 | 0.50005 | 8 | 8 | 8 | 8 | 0 | 0 | 0 | 0 | 0 | 0 | 0 | 0 | 0 | 0 | 0 | 0 | 0 | 0 | 0 | 0 | 0 | 0 | 0 | 0 | 0 | 0 | 0 | 0 | 0 | 0 | 0 | 0 | 0 | 0 | 0 | 0
11 | polymer_composite | Al2O3_ZrO2_fullSweep | Al2O3 / ZrO2 (3Y-TZP) | 0.1 |  | 7.5 | 8 | 3 | Granular two-phase ceramic | Submicron grains (~100–500 nm) |  | Uniform slip-cast; isotropic | Random (isotropic) | Isotropic | Xenon flash (Clark–Taylor correction) | 1000 | Fig. 3(a–c) | Hostasa et al., J Am Ceram Soc 94 (2011) 4404–4409 | k_exp digitized from Fig.3; porosity-corrected values (<6% porosity). | 0.9375 | 2.5e-07 | FALSE | 1e-08 | 0.32 | 7.1786 | 7.3846 | 7.3767 | 7.3352 | 0.68953 | 0.80222 | 0.68349 | 0.50005 | 7.6881 | 7.6473 | 7.7835 | 7.9318 | -0.32143 | -4.2857 | 0.32143 | -0.11538 | -1.5385 | 0.11538 | -0.12326 | -1.6435 | 0.12326 | -0.16481 | -2.1974 | 0.16481 | 0.18815 | 2.5086 | 0.18815 | 0.14726 | 1.9634 | 0.14726 | 0.28351 | 3.7801 | 0.28351 | 0.43179 | 5.7572 | 0.43179 | 0.019023 | 0.01076 | 0.0067334 | 0.0084444 | 0.007197 | 0.016114 | 0.0096498 | 0.02431
11 | polymer_composite | Al2O3_ZrO2_fullSweep | Al2O3 / ZrO2 (3Y-TZP) | 0.2 |  | 6.8 | 8 | 3 | Granular two-phase ceramic | Submicron grains (~100–500 nm) |  | Uniform slip-cast; isotropic | Random (isotropic) | Isotropic | Xenon flash (Clark–Taylor correction) | 1000 | Fig. 3(a–c) | Hostasa et al., J Am Ceram Soc 94 (2011) 4404–4409 | k_exp digitized from Fig.3; porosity-corrected values (<6% porosity). | 0.85 | 2.5e-07 | FALSE | 1e-08 | 0.32 | 6.5 | 6.8 | 6.772 | 6.7062 | 0.68953 | 0.80222 | 0.68349 | 0.50005 | 7.2016 | 7.1796 | 7.408 | 7.7295 | -0.3 | -4.4118 | 0.3 | 0 | 0 | 0 | -0.027998 | -0.41174 | 0.027998 | -0.093777 | -1.3791 | 0.093777 | 0.4016 | 5.9059 | 0.4016 | 0.37959 | 5.5823 | 0.37959 | 0.60798 | 8.9409 | 0.60798 | 0.9295 | 13.6692 | 0.9295 | 0.019596 | 0.02492 | 0 | 0.023591 | 0.0017918 | 0.037191 | 0.0060309 | 0.055643
11 | polymer_composite | Al2O3_ZrO2_fullSweep | Al2O3 / ZrO2 (3Y-TZP) | 0.3 |  | 6 | 8 | 3 | Granular two-phase ceramic | Submicron grains (~100–500 nm) |  | Uniform slip-cast; isotropic | Random (isotropic) | Isotropic | Xenon flash (Clark–Taylor correction) | 1000 | Fig. 3(a–c) | Hostasa et al., J Am Ceram Soc 94 (2011) 4404–4409 | k_exp digitized from Fig.3; porosity-corrected values (<6% porosity). | 0.75 | 2.5e-07 | FALSE | 1e-08 | 0.32 | 5.9167 | 6.2439 | 6.1889 | 6.1103 | 0.68953 | 0.80222 | 0.68349 | 0.50005 | 6.6628 | 6.6699 | 6.9406 | 7.3999 | -0.083333 | -1.3889 | 0.083333 | 0.2439 | 4.065 | 0.2439 | 0.18894 | 3.149 | 0.18894 | 0.11027 | 1.8378 | 0.11027 | 0.66281 | 11.0468 | 0.66281 | 0.66992 | 11.1653 | 0.66992 | 0.94057 | 15.6762 | 0.94057 | 1.3999 | 23.3314 | 1.3999 | 0.0060741 | 0.045506 | 0.017305 | 0.045969 | 0.013465 | 0.063244 | 0.0079091 | 0.091074
11 | polymer_composite | Al2O3_ZrO2_fullSweep | Al2O3 / ZrO2 (3Y-TZP) | 0.4 |  | 5.5 | 8 | 3 | Granular two-phase ceramic | Submicron grains (~100–500 nm) |  | Uniform slip-cast; isotropic | Random (isotropic) | Isotropic | Xenon flash (Clark–Taylor correction) | 1000 | Fig. 3(a–c) | Hostasa et al., J Am Ceram Soc 94 (2011) 4404–4409 | k_exp digitized from Fig.3; porosity-corrected values (<6% porosity). | 0.6875 | 2.5e-07 | FALSE | 1e-08 | 0.32 | 5.4 | 5.7143 | 5.631 | 5.5448 | 0.68953 | 0.80222 | 0.68349 | 0.50005 | 6.1133 | 6.1407 | 6.4096 | 6.9535 | -0.1 | -1.8182 | 0.1 | 0.21429 | 3.8961 | 0.21429 | 0.13104 | 2.3826 | 0.13104 | 0.044799 | 0.81453 | 0.044799 | 0.61334 | 11.1516 | 0.61334 | 0.64066 | 11.6483 | 0.64066 | 0.90955 | 16.5373 | 0.90955 | 1.4535 | 26.4278 | 1.4535 | 0.0079689 | 0.045916 | 0.016599 | 0.047852 | 0.010226 | 0.066465 | 0.0035231 | 0.10184
11 | polymer_composite | Al2O3_ZrO2_fullSweep | Al2O3 / ZrO2 (3Y-TZP) | 0.5 |  | 5 | 8 | 3 | Granular two-phase ceramic | Submicron grains (~100–500 nm) |  | Uniform slip-cast; isotropic | Random (isotropic) | Isotropic | Xenon flash (Clark–Taylor correction) | 1000 | Fig. 3(a–c) | Hostasa et al., J Am Ceram Soc 94 (2011) 4404–4409 | k_exp digitized from Fig.3; porosity-corrected values (<6% porosity). | 0.625 | 2.5e-07 | FALSE | 1e-08 | 0.32 | 4.9318 | 5.2093 | 5.102 | 5.0075 | 0.68953 | 0.80222 | 0.68349 | 0.50005 | 5.5697 | 5.6039 | 5.8359 | 6.4041 | -0.068182 | -1.3636 | 0.068182 | 0.2093 | 4.186 | 0.2093 | 0.10201 | 2.0403 | 0.10201 | 0.0075314 | 0.15063 | 0.0075314 | 0.56971 | 11.3942 | 0.56971 | 0.60391 | 12.0782 | 0.60391 | 0.83586 | 16.7173 | 0.83586 | 1.4041 | 28.0819 | 1.4041 | 0.0059629 | 0.046862 | 0.01781 | 0.049521 | 0.0087715 | 0.067135 | 0.00065368 | 0.10749
11 | polymer_composite | Al2O3_ZrO2_fullSweep | Al2O3 / ZrO2 (3Y-TZP) | 0.6 |  | 4.5 | 8 | 3 | Granular two-phase ceramic | Submicron grains (~100–500 nm) |  | Uniform slip-cast; isotropic | Random (isotropic) | Isotropic | Xenon flash (Clark–Taylor correction) | 1000 | Fig. 3(a–c) | Hostasa et al., J Am Ceram Soc 94 (2011) 4404–4409 | k_exp digitized from Fig.3; porosity-corrected values (<6% porosity). | 0.5625 | 2.5e-07 | FALSE | 1e-08 | 0.32 | 4.5 | 4.7273 | 4.6056 | 4.4964 | 0.68953 | 0.80222 | 0.68349 | 0.50005 | 5.0372 | 5.0672 | 5.2386 | 5.7673 | 0 | 0 | 0 | 0.22727 | 5.0505 | 0.22727 | 0.10555 | 2.3456 | 0.10555 | -0.0035924 | -0.079832 | 0.0035924 | 0.53721 | 11.938 | 0.53721 | 0.56721 | 12.6048 | 0.56721 | 0.73863 | 16.4139 | 0.73863 | 1.2673 | 28.1621 | 1.2673 | 0 | 0.048977 | 0.021398 | 0.051557 | 0.010069 | 0.066005 | 0.00034684 | 0.10776
11 | polymer_composite | Al2O3_ZrO2_fullSweep | Al2O3 / ZrO2 (3Y-TZP) | 0.7 |  | 4 | 8 | 3 | Granular two-phase ceramic | Submicron grains (~100–500 nm) |  | Uniform slip-cast; isotropic | Random (isotropic) | Isotropic | Xenon flash (Clark–Taylor correction) | 1000 | Fig. 3(a–c) | Hostasa et al., J Am Ceram Soc 94 (2011) 4404–4409 | k_exp digitized from Fig.3; porosity-corrected values (<6% porosity). | 0.5 | 2.5e-07 | FALSE | 1e-08 | 0.32 | 4.0962 | 4.2667 | 4.145 | 4.0096 | 0.68953 | 0.80222 | 0.68349 | 0.50005 | 4.5161 | 4.5356 | 4.6371 | 5.0599 | 0.096154 | 2.4038 | 0.096154 | 0.26667 | 6.6667 | 0.26667 | 0.14503 | 3.6258 | 0.14503 | 0.0095648 | 0.23912 | 0.0095648 | 0.51609 | 12.9023 | 0.51609 | 0.53557 | 13.3892 | 0.53557 | 0.63712 | 15.928 | 0.63712 | 1.0599 | 26.4971 | 1.0599 | 0.010316 | 0.052703 | 0.028029 | 0.054572 | 0.015468 | 0.064188 | 0.0010372 | 0.10208
11 | polymer_composite | Al2O3_ZrO2_fullSweep | Al2O3 / ZrO2 (3Y-TZP) | 0.8 |  | 3.8 | 8 | 3 | Granular two-phase ceramic | Submicron grains (~100–500 nm) |  | Uniform slip-cast; isotropic | Random (isotropic) | Isotropic | Xenon flash (Clark–Taylor correction) | 1000 | Fig. 3(a–c) | Hostasa et al., J Am Ceram Soc 94 (2011) 4404–4409 | k_exp digitized from Fig.3; porosity-corrected values (<6% porosity). | 0.475 | 2.5e-07 | FALSE | 1e-08 | 0.32 | 3.7143 | 3.8261 | 3.7231 | 3.5453 | 0.68953 | 0.80222 | 0.68349 | 0.50005 | 4.0045 | 4.0124 | 4.0512 | 4.2987 | -0.085714 | -2.2556 | 0.085714 | 0.026087 | 0.6865 | 0.026087 | -0.076889 | -2.0234 | 0.076889 | -0.25469 | -6.7023 | 0.25469 | 0.20452 | 5.3821 | 0.20452 | 0.21239 | 5.5891 | 0.21239 | 0.25116 | 6.6094 | 0.25116 | 0.49873 | 13.1244 | 0.49873 | 0.0099083 | 0.022767 | 0.0029712 | 0.023619 | 0.0088776 | 0.027795 | 0.030129 | 0.053556
11 | polymer_composite | Al2O3_ZrO2_fullSweep | Al2O3 / ZrO2 (3Y-TZP) | 0.9 | 0.9 | 3.5 | 8 | 3 | Granular two-phase ceramic | Submicron grains (~100–500 nm) |  | Uniform slip-cast; isotropic | Random (isotropic) | Isotropic | Xenon flash (Clark–Taylor correction) | 1000 | Fig. 3(a–c) | Hostasa et al., J Am Ceram Soc 94 (2011) 4404–4409 | k_exp digitized from Fig.3; porosity-corrected values (<6% porosity). | 0.4375 | 2.5e-07 | FALSE | 1e-08 | 0.32 | 3.35 | 3.4043 | 3.3414 | 3.1021 | 0.68953 | 0.80222 | 0.68349 | 0.50005 | 3.5 | 3.5 | 3.5 | 3.5 | -0.15 | -4.2857 | 0.15 | -0.095745 | -2.7356 | 0.095745 | -0.15864 | -4.5327 | 0.15864 | -0.39788 | -11.3681 | 0.39788 | -8.793e-13 | -2.5123e-11 | 8.793e-13 | -4.4409e-16 | -1.2688e-14 | 4.4409e-16 | 7.0699e-13 | 2.02e-11 | 7.0699e-13 | 0 | 0 | 0 | 0.019023 | 1.0902e-13 | 0.012046 | 0 | 0.020145 | 8.7708e-14 | 0.05241 | 0
11 | polymer_composite | Al2O3_ZrO2_fullSweep | Al2O3 / ZrO2 (3Y-TZP) | 1 |  | 3 | 8 | 3 | Granular two-phase ceramic | Submicron grains (~100–500 nm) |  | Uniform slip-cast; isotropic | Random (isotropic) | Isotropic | Xenon flash (Clark–Taylor correction) | 1000 | Fig. 3(a–c) | Hostasa et al., J Am Ceram Soc 94 (2011) 4404–4409 | k_exp digitized from Fig.3; porosity-corrected values (<6% porosity). | 0.375 | 2.5e-07 | FALSE | 1e-08 | 0.32 | 3 | 3 | 3 | 3 | 0.68953 | 0.80222 | 0.68349 | 0.50005 | 3 | 3 | 3 | 3 | 0 | 0 | 0 | 0 | 0 | 0 | 0 | 0 | 0 | 0 | 0 | 0 | 0 | 0 | 0 | 0 | 0 | 0 | 0 | 0 | 0 | 0 | 0 | 0 | 0 | 0 | 0 | 0 | 0 | 0 | 0 | 0
12 | polymer_composite | Si3N4_epoxy_liquid | Si3N4 / Epoxy (liquid) | 0 |  | 0.2 | 0.2 | 25 | Ceramic particulate (Si3N4) | 5–10 μm (rod-like) |  | Mechanically mixed; random dispersion | Random | Isotropic | Steady-state heat flux method | 25 | Fig. 1(a,b) | He et al., J Mater Sci 42 (2007) 6749–6754 | k_exp digitized from Fig.1(a). | 1 | 5e-07 | TRUE | 1e-08 | 0.004 | 0.2 | 0.2 | 0.2 | 0.2 | 0.3978 | 2.489 | 0.81142 | 2.572 | 0.2 | 0.2 | 0.2 | 0.2 | 0 | 0 | 0 | 0 | 0 | 0 | 0 | 0 | 0 | 0 | 0 | 0 | 0 | 0 | 0 | 0 | 0 | 0 | 0 | 0 | 0 | 0 | 0 | 0 | 0 | 0 | 0 | 0 | 0 | 0 | 0 | 0
12 | polymer_composite | Si3N4_epoxy_liquid | Si3N4 / Epoxy (liquid) | 0.05 |  | 0.25 | 0.2 | 25 | Ceramic particulate (Si3N4) | 5–10 μm (rod-like) |  | Mechanically mixed; random dispersion | Random | Isotropic | Steady-state heat flux method | 25 | Fig. 1(a,b) | He et al., J Mater Sci 42 (2007) 6749–6754 | k_exp digitized from Fig.1(a). | 1.25 | 5e-07 | TRUE | 1e-08 | 0.004 | 0.82522 | 0.23079 | 0.23421 | 0.23041 | 0.3978 | 2.489 | 0.81142 | 2.572 | 0.2067 | 0.44869 | 0.21573 | 0.45841 | 0.57522 | 230.0875 | 0.57522 | -0.019205 | -7.6821 | 0.019205 | -0.015791 | -6.3162 | 0.015791 | -0.019588 | -7.835 | 0.019588 | -0.043296 | -17.3185 | 0.043296 | 0.19869 | 79.4747 | 0.19869 | -0.034271 | -13.7084 | 0.034271 | 0.20841 | 83.3651 | 0.20841 | 0.51863 | 0.082591 | 0.034714 | 0.254 | 0.028336 | 0.064031 | 0.035434 | 0.26332
12 | polymer_composite | Si3N4_epoxy_liquid | Si3N4 / Epoxy (liquid) | 0.1 |  | 0.32 | 0.2 | 25 | Ceramic particulate (Si3N4) | 5–10 μm (rod-like) |  | Mechanically mixed; random dispersion | Random | Isotropic | Steady-state heat flux method | 25 | Fig. 1(a,b) | He et al., J Mater Sci 42 (2007) 6749–6754 | k_exp digitized from Fig.1(a). | 1.6 | 5e-07 | TRUE | 1e-08 | 0.004 | 1.451 | 0.26492 | 0.2821 | 0.26407 | 0.3978 | 2.489 | 0.81142 | 2.572 | 0.23829 | 0.57899 | 0.24125 | 0.59034 | 1.131 | 353.4414 | 1.131 | -0.055079 | -17.212 | 0.055079 | -0.0379 | -11.8437 | 0.0379 | -0.055927 | -17.4773 | 0.055927 | -0.081711 | -25.5348 | 0.081711 | 0.25899 | 80.9345 | 0.25899 | -0.078755 | -24.6108 | 0.078755 | 0.27034 | 84.4809 | 0.27034 | 0.65652 | 0.12805 | 0.082033 | 0.25752 | 0.054747 | 0.12269 | 0.083427 | 0.26595
12 | polymer_composite | Si3N4_epoxy_liquid | Si3N4 / Epoxy (liquid) | 0.15 |  | 0.42 | 0.2 | 25 | Ceramic particulate (Si3N4) | 5–10 μm (rod-like) |  | Mechanically mixed; random dispersion | Random | Isotropic | Steady-state heat flux method | 25 | Fig. 1(a,b) | He et al., J Mater Sci 42 (2007) 6749–6754 | k_exp digitized from Fig.1(a). | 2.1 | 5e-07 | TRUE | 1e-08 | 0.004 | 2.0775 | 0.30295 | 0.35344 | 0.30153 | 0.3978 | 2.489 | 0.81142 | 2.572 | 0.30611 | 0.70216 | 0.27816 | 0.7141 | 1.6575 | 394.6384 | 1.6575 | -0.11705 | -27.8686 | 0.11705 | -0.066565 | -15.8488 | 0.066565 | -0.11847 | -28.2071 | 0.11847 | -0.11389 | -27.1171 | 0.11389 | 0.28216 | 67.181 | 0.28216 | -0.14184 | -33.7721 | 0.14184 | 0.2941 | 70.0231 | 0.2941 | 0.69429 | 0.13737 | 0.14188 | 0.22319 | 0.07494 | 0.17896 | 0.14392 | 0.23051
12 | polymer_composite | Si3N4_epoxy_liquid | Si3N4 / Epoxy (liquid) | 0.2 |  | 0.55 | 0.2 | 25 | Ceramic particulate (Si3N4) | 5–10 μm (rod-like) |  | Mechanically mixed; random dispersion | Random | Isotropic | Steady-state heat flux method | 25 | Fig. 1(a,b) | He et al., J Mater Sci 42 (2007) 6749–6754 | k_exp digitized from Fig.1(a). | 2.75 | 5e-07 | TRUE | 1e-08 | 0.004 | 2.7048 | 0.3456 | 0.46912 | 0.34347 | 0.3978 | 2.489 | 0.81142 | 2.572 | 0.4187 | 0.8281 | 0.33269 | 0.83982 | 2.1548 | 391.7728 | 2.1548 | -0.2044 | -37.1642 | 0.2044 | -0.080879 | -14.7054 | 0.080879 | -0.20653 | -37.5517 | 0.20653 | -0.1313 | -23.8721 | 0.1313 | 0.2781 | 50.5631 | 0.2781 | -0.21731 | -39.5103 | 0.21731 | 0.28982 | 52.694 | 0.28982 | 0.69176 | 0.11846 | 0.20179 | 0.17772 | 0.069078 | 0.21832 | 0.20448 | 0.18382
12 | polymer_composite | Si3N4_epoxy_liquid | Si3N4 / Epoxy (liquid) | 0.25 |  | 0.65 | 0.2 | 25 | Ceramic particulate (Si3N4) | 5–10 μm (rod-like) |  | Mechanically mixed; random dispersion | Random | Isotropic | Steady-state heat flux method | 25 | Fig. 1(a,b) | He et al., J Mater Sci 42 (2007) 6749–6754 | k_exp digitized from Fig.1(a). | 3.25 | 5e-07 | TRUE | 1e-08 | 0.004 | 3.333 | 0.39375 | 0.67945 | 0.39073 | 0.3978 | 2.489 | 0.81142 | 2.572 | 0.58328 | 0.96181 | 0.41808 | 0.97246 | 2.683 | 412.766 | 2.683 | -0.25625 | -39.4231 | 0.25625 | 0.029449 | 4.5307 | 0.029449 | -0.25927 | -39.8871 | 0.25927 | -0.066719 | -10.2645 | 0.066719 | 0.31181 | 47.9703 | 0.31181 | -0.23192 | -35.6798 | 0.23192 | 0.32246 | 49.6094 | 0.32246 | 0.70992 | 0.047036 | 0.21769 | 0.17017 | 0.019244 | 0.19165 | 0.22103 | 0.17496
12 | polymer_composite | Si3N4_epoxy_liquid | Si3N4 / Epoxy (liquid) | 0.3 |  | 0.8 | 0.2 | 25 | Ceramic particulate (Si3N4) | 5–10 μm (rod-like) |  | Mechanically mixed; random dispersion | Random | Isotropic | Steady-state heat flux method | 25 | Fig. 1(a,b) | He et al., J Mater Sci 42 (2007) 6749–6754 | k_exp digitized from Fig.1(a). | 4 | 5e-07 | TRUE | 1e-08 | 0.004 | 3.9624 | 0.44855 | 1.1107 | 0.44442 | 0.3978 | 2.489 | 0.81142 | 2.572 | 0.80622 | 1.1073 | 0.56453 | 1.1158 | 3.1624 | 395.2961 | 3.1624 | -0.35145 | -43.931 | 0.35145 | 0.31074 | 38.843 | 0.31074 | -0.35558 | -44.4475 | 0.35558 | 0.0062211 | 0.77763 | 0.0062211 | 0.30725 | 38.4064 | 0.30725 | -0.23547 | -29.4338 | 0.23547 | 0.31582 | 39.4773 | 0.31582 | 0.69486 | 0.0033642 | 0.25128 | 0.14116 | 0.14252 | 0.1514 | 0.2553 | 0.1445
12 | polymer_composite | Si3N4_epoxy_liquid | Si3N4 / Epoxy (liquid) | 0.35 |  | 1.05 | 0.2 | 25 | Ceramic particulate (Si3N4) | 5–10 μm (rod-like) |  | Mechanically mixed; random dispersion | Random | Isotropic | Steady-state heat flux method | 25 | Fig. 1(a,b) | He et al., J Mater Sci 42 (2007) 6749–6754 | k_exp digitized from Fig.1(a). | 5.25 | 5e-07 | TRUE | 1e-08 | 0.004 | 4.5932 | 0.51148 | 1.9816 | 0.50593 | 0.3978 | 2.489 | 0.81142 | 2.572 | 1.0933 | 1.2684 | 0.84827 | 1.2736 | 3.5432 | 337.4463 | 3.5432 | -0.53852 | -51.2873 | 0.53852 | 0.9316 | 88.7242 | 0.9316 | -0.54407 | -51.8164 | 0.54407 | 0.04333 | 4.1267 | 0.04333 | 0.21844 | 20.8034 | 0.21844 | -0.20173 | -19.2127 | 0.20173 | 0.2236 | 21.2954 | 0.2236 | 0.64092 | 0.017562 | 0.31236 | 0.082079 | 0.27583 | 0.092657 | 0.3171 | 0.083844
12 | polymer_composite | Si3N4_epoxy_liquid | Si3N4 / Epoxy (liquid) | 0.4 | 0.4 | 1.45 | 0.2 | 25 | Ceramic particulate (Si3N4) | 5–10 μm (rod-like) |  | Mechanically mixed; random dispersion | Random | Isotropic | Steady-state heat flux method | 25 | Fig. 1(a,b) | He et al., J Mater Sci 42 (2007) 6749–6754 | k_exp digitized from Fig.1(a). | 7.25 | 5e-07 | TRUE | 1e-08 | 0.004 | 5.2258 | 0.5845 | 3.3306 | 0.5771 | 0.3978 | 2.489 | 0.81142 | 2.572 | 1.45 | 1.45 | 1.45 | 1.45 | 3.7758 | 260.3988 | 3.7758 | -0.8655 | -59.6899 | 0.8655 | 1.8806 | 129.6974 | 1.8806 | -0.8729 | -60.2001 | 0.8729 | 5.1685e-12 | 3.5645e-10 | 5.1685e-12 | 2.2204e-16 | 1.5313e-14 | 2.2204e-16 | -4.1582e-12 | -2.8677e-10 | 4.1582e-12 | 0 | 0 | 0 | 0.55678 | 1.5479e-12 | 0.39459 | 0 | 0.36116 | 1.2454e-12 | 0.40012 | 0
12 | polymer_composite | Si3N4_epoxy_liquid | Si3N4 / Epoxy (liquid) | 0.45 |  | 1.75 | 0.2 | 25 | Ceramic particulate (Si3N4) | 5–10 μm (rod-like) |  | Mechanically mixed; random dispersion | Random | Isotropic | Steady-state heat flux method | 25 | Fig. 1(a,b) | He et al., J Mater Sci 42 (2007) 6749–6754 | k_exp digitized from Fig.1(a). | 8.75 | 5e-07 | TRUE | 1e-08 | 0.004 | 5.8606 | 0.67022 | 4.9455 | 0.66041 | 0.3978 | 2.489 | 0.81142 | 2.572 | 1.8813 | 1.6577 | 2.5753 | 1.6501 | 4.1106 | 234.8935 | 4.1106 | -1.0798 | -61.7014 | 1.0798 | 3.1955 | 182.6005 | 3.1955 | -1.0896 | -62.2624 | 1.0896 | 0.13131 | 7.5037 | 0.13131 | -0.092258 | -5.2719 | 0.092258 | 0.82532 | 47.1609 | 0.82532 | -0.099861 | -5.7063 | 0.099861 | 0.52491 | 0.031423 | 0.41682 | 0.023521 | 0.45117 | 0.16779 | 0.42323 | 0.025517
13 | polymer_composite | Si3N4_epoxy_solid | Si3N4 / Epoxy (solid) | 0 |  | 0.45 | 0.45 | 25 | Ceramic particulate (Si3N4) | 5–10 μm (rod-like) |  | Mechanically mixed; random dispersion | Random | Isotropic | Steady-state heat flux method | 25 | Fig. 1(a,b) | He et al., J Mater Sci 42 (2007) 6749–6754 | k_exp digitized from Fig.1(b). | 1 | 5e-07 | TRUE | 1e-08 | 0.009 | 0.45 | 0.45 | 0.45 | 0.45 | 0.40454 | 1.3911 | 0.73499 | 1.4493 | 0.45 | 0.45 | 0.45 | 0.45 | 0 | 0 | 0 | 0 | 0 | 0 | 0 | 0 | 0 | 0 | 0 | 0 | 0 | 0 | 0 | 0 | 0 | 0 | 0 | 0 | 0 | 0 | 0 | 0 | 0 | 0 | 0 | 0 | 0 | 0 | 0 | 0
13 | polymer_composite | Si3N4_epoxy_solid | Si3N4 / Epoxy (solid) | 0.05 |  | 0.55 | 0.45 | 25 | Ceramic particulate (Si3N4) | 5–10 μm (rod-like) |  | Mechanically mixed; random dispersion | Random | Isotropic | Steady-state heat flux method | 25 | Fig. 1(a,b) | He et al., J Mater Sci 42 (2007) 6749–6754 | k_exp digitized from Fig.1(b). | 1.2222 | 5e-07 | TRUE | 1e-08 | 0.009 | 1.0754 | 0.51716 | 0.52409 | 0.51533 | 0.40454 | 1.3911 | 0.73499 | 1.4493 | 0.4576 | 0.61691 | 0.47278 | 0.62859 | 0.52537 | 95.5214 | 0.52537 | -0.032835 | -5.97 | 0.032835 | -0.025908 | -4.7105 | 0.025908 | -0.034672 | -6.304 | 0.034672 | -0.092403 | -16.8005 | 0.092403 | 0.06691 | 12.1654 | 0.06691 | -0.077216 | -14.0392 | 0.077216 | 0.078594 | 14.2898 | 0.078594 | 0.29119 | 0.079879 | 0.026734 | 0.049859 | 0.020955 | 0.065699 | 0.028279 | 0.058007
13 | polymer_composite | Si3N4_epoxy_solid | Si3N4 / Epoxy (solid) | 0.1 |  | 0.65 | 0.45 | 25 | Ceramic particulate (Si3N4) | 5–10 μm (rod-like) |  | Mechanically mixed; random dispersion | Random | Isotropic | Steady-state heat flux method | 25 | Fig. 1(a,b) | He et al., J Mater Sci 42 (2007) 6749–6754 | k_exp digitized from Fig.1(b). | 1.4444 | 5e-07 | TRUE | 1e-08 | 0.009 | 1.702 | 0.59136 | 0.62549 | 0.5873 | 0.40454 | 1.3911 | 0.73499 | 1.4493 | 0.49215 | 0.74855 | 0.51333 | 0.76356 | 1.052 | 161.8463 | 1.052 | -0.058637 | -9.0211 | 0.058637 | -0.024513 | -3.7712 | 0.024513 | -0.0627 | -9.6461 | 0.0627 | -0.15785 | -24.2843 | 0.15785 | 0.098549 | 15.1614 | 0.098549 | -0.13667 | -21.0267 | 0.13667 | 0.11356 | 17.4707 | 0.11356 | 0.41805 | 0.12081 | 0.041059 | 0.061307 | 0.016695 | 0.10252 | 0.044053 | 0.06993
13 | polymer_composite | Si3N4_epoxy_solid | Si3N4 / Epoxy (solid) | 0.15 |  | 0.8 | 0.45 | 25 | Ceramic particulate (Si3N4) | 5–10 μm (rod-like) |  | Mechanically mixed; random dispersion | Random | Isotropic | Steady-state heat flux method | 25 | Fig. 1(a,b) | He et al., J Mater Sci 42 (2007) 6749–6754 | k_exp digitized from Fig.1(b). | 1.7778 | 5e-07 | TRUE | 1e-08 | 0.009 | 2.3301 | 0.67376 | 0.77085 | 0.66698 | 0.40454 | 1.3911 | 0.73499 | 1.4493 | 0.56486 | 0.88189 | 0.57195 | 0.89841 | 1.5301 | 191.2647 | 1.5301 | -0.12624 | -15.7801 | 0.12624 | -0.029146 | -3.6433 | 0.029146 | -0.13302 | -16.627 | 0.13302 | -0.23514 | -29.3928 | 0.23514 | 0.081894 | 10.2367 | 0.081894 | -0.22805 | -28.5063 | 0.22805 | 0.098405 | 12.3007 | 0.098405 | 0.46429 | 0.15115 | 0.074585 | 0.042326 | 0.016118 | 0.14573 | 0.078974 | 0.050382
13 | polymer_composite | Si3N4_epoxy_solid | Si3N4 / Epoxy (solid) | 0.2 |  | 0.95 | 0.45 | 25 | Ceramic particulate (Si3N4) | 5–10 μm (rod-like) |  | Mechanically mixed; random dispersion | Random | Isotropic | Steady-state heat flux method | 25 | Fig. 1(a,b) | He et al., J Mater Sci 42 (2007) 6749–6754 | k_exp digitized from Fig.1(b). | 2.1111 | 5e-07 | TRUE | 1e-08 | 0.009 | 2.96 | 0.76579 | 0.99101 | 0.75569 | 0.40454 | 1.3911 | 0.73499 | 1.4493 | 0.68393 | 1.0232 | 0.65537 | 1.0399 | 2.01 | 211.5779 | 2.01 | -0.18421 | -19.3902 | 0.18421 | 0.041013 | 4.3171 | 0.041013 | -0.19431 | -20.4537 | 0.19431 | -0.26607 | -28.0078 | 0.26607 | 0.073245 | 7.71 | 0.073245 | -0.29463 | -31.0139 | 0.29463 | 0.089882 | 9.4612 | 0.089882 | 0.49357 | 0.14271 | 0.093612 | 0.032256 | 0.018356 | 0.16124 | 0.09938 | 0.03926
13 | polymer_composite | Si3N4_epoxy_solid | Si3N4 / Epoxy (solid) | 0.25 |  | 1.15 | 0.45 | 25 | Ceramic particulate (Si3N4) | 5–10 μm (rod-like) |  | Mechanically mixed; random dispersion | Random | Isotropic | Steady-state heat flux method | 25 | Fig. 1(a,b) | He et al., J Mater Sci 42 (2007) 6749–6754 | k_exp digitized from Fig.1(b). | 2.5556 | 5e-07 | TRUE | 1e-08 | 0.009 | 3.592 | 0.86926 | 1.3434 | 0.85504 | 0.40454 | 1.3911 | 0.73499 | 1.4493 | 0.85621 | 1.1767 | 0.77672 | 1.192 | 2.442 | 212.3444 | 2.442 | -0.28074 | -24.4122 | 0.28074 | 0.1934 | 16.8171 | 0.1934 | -0.29496 | -25.6486 | 0.29496 | -0.29379 | -25.5473 | 0.29379 | 0.026666 | 2.3188 | 0.026666 | -0.37328 | -32.4591 | 0.37328 | 0.042038 | 3.6555 | 0.042038 | 0.49463 | 0.12812 | 0.12155 | 0.0099555 | 0.067506 | 0.17043 | 0.12871 | 0.015592
13 | polymer_composite | Si3N4_epoxy_solid | Si3N4 / Epoxy (solid) | 0.3 |  | 1.3 | 0.45 | 25 | Ceramic particulate (Si3N4) | 5–10 μm (rod-like) |  | Mechanically mixed; random dispersion | Random | Isotropic | Steady-state heat flux method | 25 | Fig. 1(a,b) | He et al., J Mater Sci 42 (2007) 6749–6754 | k_exp digitized from Fig.1(b). | 2.8889 | 5e-07 | TRUE | 1e-08 | 0.009 | 4.2265 | 0.98643 | 1.9228 | 0.96708 | 0.40454 | 1.3911 | 0.73499 | 1.4493 | 1.0877 | 1.346 | 0.9609 | 1.3585 | 2.9265 | 225.1129 | 2.9265 | -0.31357 | -24.1207 | 0.31357 | 0.62285 | 47.9114 | 0.62285 | -0.33292 | -25.6094 | 0.33292 | -0.21228 | -16.329 | 0.21228 | 0.045961 | 3.5354 | 0.045961 | -0.3391 | -26.0844 | 0.3391 | 0.058451 | 4.4963 | 0.058451 | 0.51203 | 0.077425 | 0.11988 | 0.015089 | 0.17 | 0.13126 | 0.12848 | 0.019101
13 | polymer_composite | Si3N4_epoxy_solid | Si3N4 / Epoxy (solid) | 0.35 |  | 1.55 | 0.45 | 25 | Ceramic particulate (Si3N4) | 5–10 μm (rod-like) |  | Mechanically mixed; random dispersion | Random | Isotropic | Steady-state heat flux method | 25 | Fig. 1(a,b) | He et al., J Mater Sci 42 (2007) 6749–6754 | k_exp digitized from Fig.1(b). | 3.4444 | 5e-07 | TRUE | 1e-08 | 0.009 | 4.8641 | 1.1202 | 2.8279 | 1.0944 | 0.40454 | 1.3911 | 0.73499 | 1.4493 | 1.384 | 1.5354 | 1.2559 | 1.5429 | 3.3141 | 213.8117 | 3.3141 | -0.42978 | -27.7276 | 0.42978 | 1.2779 | 82.4436 | 1.2779 | -0.45561 | -29.394 | 0.45561 | -0.16605 | -10.7127 | 0.16605 | -0.01464 | -0.9445 | 0.01464 | -0.29409 | -18.9732 | 0.29409 | -0.0070597 | -0.45546 | 0.0070597 | 0.49667 | 0.049211 | 0.14103 | 0.0041214 | 0.26113 | 0.091371 | 0.15116 | 0.0019826
13 | polymer_composite | Si3N4_epoxy_solid | Si3N4 / Epoxy (solid) | 0.4 | 0.4 | 1.75 | 0.45 | 25 | Ceramic particulate (Si3N4) | 5–10 μm (rod-like) |  | Mechanically mixed; random dispersion | Random | Isotropic | Steady-state heat flux method | 25 | Fig. 1(a,b) | He et al., J Mater Sci 42 (2007) 6749–6754 | k_exp digitized from Fig.1(b). | 3.8889 | 5e-07 | TRUE | 1e-08 | 0.009 | 5.5056 | 1.2744 | 4.0641 | 1.2403 | 0.40454 | 1.3911 | 0.73499 | 1.4493 | 1.75 | 1.75 | 1.75 | 1.75 | 3.7556 | 214.603 | 3.7556 | -0.47556 | -27.1748 | 0.47556 | 2.3141 | 132.233 | 2.3141 | -0.50966 | -29.1233 | 0.50966 | -4.4573e-12 | -2.547e-10 | 4.4573e-12 | 2.2204e-16 | 1.2688e-14 | 2.2204e-16 | -5.2816e-12 | -3.018e-10 | 5.2816e-12 | 2.2204e-16 | 1.2688e-14 | 2.2204e-16 | 0.49776 | 1.1061e-12 | 0.13772 | 0 | 0.36592 | 1.3108e-12 | 0.1495 | 0
13 | polymer_composite | Si3N4_epoxy_solid | Si3N4 / Epoxy (solid) | 0.45 |  | 1.9 | 0.45 | 25 | Ceramic particulate (Si3N4) | 5–10 μm (rod-like) |  | Mechanically mixed; random dispersion | Random | Isotropic | Steady-state heat flux method | 25 | Fig. 1(a,b) | He et al., J Mater Sci 42 (2007) 6749–6754 | k_exp digitized from Fig.1(b). | 4.2222 | 5e-07 | TRUE | 1e-08 | 0.009 | 6.1519 | 1.4541 | 5.5371 | 1.4093 | 0.40454 | 1.3911 | 0.73499 | 1.4493 | 2.1907 | 1.9964 | 2.5669 | 1.9852 | 4.2519 | 223.7844 | 4.2519 | -0.44585 | -23.4658 | 0.44585 | 3.6371 | 191.4274 | 3.6371 | -0.49066 | -25.8242 | 0.49066 | 0.29073 | 15.3016 | 0.29073 | 0.096435 | 5.0755 | 0.096435 | 0.66692 | 35.1009 | 0.66692 | 0.085224 | 4.4855 | 0.085224 | 0.51026 | 0.061835 | 0.11614 | 0.021501 | 0.46453 | 0.13066 | 0.12974 | 0.019056
14 | polymer_composite | Hemp_acrylic_transverse_random | Hemp / Acrylic | 0.4 |  | 0.29 | 0.423 | 0.115 | Natural long fiber (hemp) | 10–300 μm diameter | Very high (L ≈ 9 cm, D 10–300 μm) | Vacuum impregnated mat | Random | Transverse | Steady-state heat flux (Eq.2) | 25 | Fig. 8; Table 1 | Behzad & Sain, Polym Eng Sci 47 (2007) 977–983 | Digitized from Fig.8; transverse conductivity. | 0.68558 | 5e-07 | TRUE | 1e-08 | 0.00846 | 0.25201 | 0.2788 | 0.27059 | 0.27866 | 0.65318 | 0.81218 | 0.68473 | 0.8096 | 0.30115 | 0.30375 | 0.32025 | 0.30401 | -0.03799 | -13.1001 | 0.03799 | -0.011199 | -3.8618 | 0.011199 | -0.019412 | -6.6939 | 0.019412 | -0.011344 | -3.9117 | 0.011344 | 0.011148 | 3.8441 | 0.011148 | 0.013748 | 4.7407 | 0.013748 | 0.030254 | 10.4325 | 0.030254 | 0.014015 | 4.8327 | 0.014015 | 0.060981 | 0.016382 | 0.017104 | 0.020116 | 0.03009 | 0.043097 | 0.017329 | 0.020497
14 | polymer_composite | Hemp_acrylic_transverse_random | Hemp / Acrylic | 0.5 |  | 0.27 | 0.423 | 0.115 | Natural long fiber (hemp) | 10–300 μm diameter | Very high (L ≈ 9 cm, D 10–300 μm) | Vacuum impregnated mat | Random | Transverse | Steady-state heat flux (Eq.2) | 25 | Fig. 8; Table 1 | Behzad & Sain, Polym Eng Sci 47 (2007) 977–983 | Digitized from Fig.8; transverse conductivity. | 0.6383 | 5e-07 | TRUE | 1e-08 | 0.00846 | 0.22492 | 0.24773 | 0.23709 | 0.24756 | 0.65318 | 0.81218 | 0.68473 | 0.8096 | 0.26798 | 0.27057 | 0.28343 | 0.27078 | -0.045082 | -16.697 | 0.045082 | -0.02227 | -8.2481 | 0.02227 | -0.032912 | -12.1895 | 0.032912 | -0.022441 | -8.3114 | 0.022441 | -0.0020235 | -0.74945 | 0.0020235 | 0.00057036 | 0.21125 | 0.00057036 | 0.013431 | 4.9744 | 0.013431 | 0.00078404 | 0.29039 | 0.00078404 | 0.079339 | 0.0032671 | 0.037385 | 0.00091646 | 0.056454 | 0.021083 | 0.037685 | 0.0012593
14 | polymer_composite | Hemp_acrylic_transverse_random | Hemp / Acrylic | 0.6 |  | 0.23 | 0.423 | 0.115 | Natural long fiber (hemp) | 10–300 μm diameter | Very high (L ≈ 9 cm, D 10–300 μm) | Vacuum impregnated mat | Random | Transverse | Steady-state heat flux (Eq.2) | 25 | Fig. 8; Table 1 | Behzad & Sain, Polym Eng Sci 47 (2007) 977–983 | Digitized from Fig.8; transverse conductivity. | 0.54374 | 5e-07 | TRUE | 1e-08 | 0.00846 | 0.20023 | 0.21833 | 0.20624 | 0.21814 | 0.65318 | 0.81218 | 0.68473 | 0.8096 | 0.2361 | 0.23781 | 0.24548 | 0.23794 | -0.029771 | -12.9439 | 0.029771 | -0.01167 | -5.074 | 0.01167 | -0.023764 | -10.3324 | 0.023764 | -0.011865 | -5.1585 | 0.011865 | 0.0060978 | 2.6512 | 0.0060978 | 0.007806 | 3.3939 | 0.007806 | 0.015479 | 6.7301 | 0.015479 | 0.0079447 | 3.4542 | 0.0079447 | 0.060201 | 0.011364 | 0.022615 | 0.014495 | 0.047364 | 0.028287 | 0.023002 | 0.014748
14 | polymer_composite | Hemp_acrylic_transverse_random | Hemp / Acrylic | 0.75 | 0.75 | 0.19 | 0.423 | 0.115 | Natural long fiber (hemp) | 10–300 μm diameter | Very high (L ≈ 9 cm, D 10–300 μm) | Vacuum impregnated mat | Random | Transverse | Steady-state heat flux (Eq.2) | 25 | Fig. 8; Table 1 | Behzad & Sain, Polym Eng Sci 47 (2007) 977–983 | Digitized from Fig.8; transverse conductivity. | 0.44917 | 5e-07 | TRUE | 1e-08 | 0.00846 | 0.1663 | 0.17708 | 0.16575 | 0.17685 | 0.65318 | 0.81218 | 0.68473 | 0.8096 | 0.19 | 0.19 | 0.19 | 0.19 | -0.023704 | -12.4757 | 0.023704 | -0.012922 | -6.801 | 0.012922 | -0.024254 | -12.7654 | 0.024254 | -0.013146 | -6.9191 | 0.013146 | 1.0306e-13 | 5.424e-11 | 1.0306e-13 | 8.3267e-17 | 4.3825e-14 | 8.3267e-17 | 6.7329e-13 | 3.5437e-10 | 6.7329e-13 | 2.7756e-17 | 1.4608e-14 | 2.7756e-17 | 0.057871 | 2.3559e-13 | 0.030589 | 2.2204e-16 | 0.059311 | 1.539e-12 | 0.031139 | 0
15 | polymer_composite | Hemp_acrylic_inplane_oriented | Hemp / Acrylic | 0.5 |  | 0.94 | 0.427 | 1.48 | Natural long fiber (hemp) | 10–300 μm diameter | Very high (L ≈ 9 cm, D 10–300 μm) | Vacuum impregnated mat | Aligned | In-plane | Steady-state heat flux (Eq.2) | 25 | Fig. 10; Table 1 | Behzad & Sain, Polym Eng Sci 47 (2007) 977–983 | Digitized from Fig.10; longitudinal fiber direction. | 2.2014 | 5e-07 | TRUE | 1e-08 | 0.00854 | 0.80814 | 0.80014 | 0.84895 | 0.78932 | 2.1053 | 1.8433 | 1.3958 | 2.2722 | 1.0297 | 1.0019 | 0.97303 | 1.0439 | -0.13186 | -14.0277 | 0.13186 | -0.13986 | -14.879 | 0.13986 | -0.091049 | -9.6861 | 0.091049 | -0.15068 | -16.0293 | 0.15068 | 0.08971 | 9.5436 | 0.08971 | 0.061868 | 6.5817 | 0.061868 | 0.033026 | 3.5134 | 0.033026 | 0.10386 | 11.0487 | 0.10386 | 0.065641 | 0.039587 | 0.069963 | 0.027683 | 0.044245 | 0.014997 | 0.075872 | 0.045513
15 | polymer_composite | Hemp_acrylic_inplane_oriented | Hemp / Acrylic | 0.6 |  | 1.1 | 0.427 | 1.48 | Natural long fiber (hemp) | 10–300 μm diameter | Very high (L ≈ 9 cm, D 10–300 μm) | Vacuum impregnated mat | Aligned | In-plane | Steady-state heat flux (Eq.2) | 25 | Fig. 10; Table 1 | Behzad & Sain, Polym Eng Sci 47 (2007) 977–983 | Digitized from Fig.10; longitudinal fiber direction. | 2.5761 | 5e-07 | TRUE | 1e-08 | 0.00854 | 0.90193 | 0.90246 | 0.96287 | 0.88786 | 2.1053 | 1.8433 | 1.3958 | 2.2722 | 1.1098 | 1.0927 | 1.0761 | 1.1234 | -0.19807 | -18.0064 | 0.19807 | -0.19754 | -17.9578 | 0.19754 | -0.13713 | -12.4667 | 0.13713 | -0.21214 | -19.2854 | 0.21214 | 0.0098225 | 0.89295 | 0.0098225 | -0.0073074 | -0.66431 | 0.0073074 | -0.023936 | -2.176 | 0.023936 | 0.023412 | 2.1283 | 0.023412 | 0.08622 | 0.0038608 | 0.085963 | 0.0028947 | 0.057827 | 0.0095545 | 0.093048 | 0.0091463
15 | polymer_composite | Hemp_acrylic_inplane_oriented | Hemp / Acrylic | 0.8 | 0.8 | 1.28 | 0.427 | 1.48 | Natural long fiber (hemp) | 10–300 μm diameter | Very high (L ≈ 9 cm, D 10–300 μm) | Vacuum impregnated mat | Aligned | In-plane | Steady-state heat flux (Eq.2) | 25 | Fig. 10; Table 1 | Behzad & Sain, Polym Eng Sci 47 (2007) 977–983 | Digitized from Fig.10; longitudinal fiber direction. | 2.9977 | 5e-07 | TRUE | 1e-08 | 0.00854 | 1.1303 | 1.1505 | 1.2114 | 1.1252 | 2.1053 | 1.8433 | 1.3958 | 2.2722 | 1.28 | 1.28 | 1.28 | 1.28 | -0.14972 | -11.6971 | 0.14972 | -0.12954 | -10.1202 | 0.12954 | -0.068568 | -5.3569 | 0.068568 | -0.15479 | -12.0929 | 0.15479 | 3.5749e-14 | 2.7929e-12 | 3.5749e-14 | 4.4409e-16 | 3.4694e-14 | 4.4409e-16 | 9.5368e-13 | 7.4506e-11 | 9.5368e-13 | 0 | 0 | 0 | 0.054025 | 1.2212e-14 | 0.046338 | 0 | 0.023911 | 3.2364e-13 | 0.055976 | 0
16 | polymer_composite | Hemp_acrylic_inplane_random | Hemp / Acrylic | 0.5 |  | 0.74 | 0.405 | 1.48 | Natural long fiber (hemp) | 10–300 μm diameter | Very high (L ≈ 9 cm, D 10–300 μm) | Vacuum impregnated mat | Random | In-plane | Steady-state heat flux (Eq.2) | 25 | Fig. 11; Table 1 | Behzad & Sain, Polym Eng Sci 47 (2007) 977–983 | Digitized from Fig.11; empirical linear relation Eq.(11). | 1.8272 | 5e-07 | TRUE | 1e-08 | 0.0081 | 0.78923 | 0.77765 | 0.83163 | 0.76729 | 0.56273 | 0.55297 | 0.45068 | 0.58429 | 0.61629 | 0.59304 | 0.55317 | 0.60324 | 0.049234 | 6.6533 | 0.049234 | 0.037646 | 5.0873 | 0.037646 | 0.091628 | 12.3821 | 0.091628 | 0.027295 | 3.6885 | 0.027295 | -0.12371 | -16.7177 | 0.12371 | -0.14696 | -19.859 | 0.14696 | -0.18683 | -25.2472 | 0.18683 | -0.13676 | -18.4813 | 0.13676 | 0.027974 | 0.079447 | 0.02155 | 0.096145 | 0.050697 | 0.12637 | 0.015731 | 0.088743
16 | polymer_composite | Hemp_acrylic_inplane_random | Hemp / Acrylic | 0.6 |  | 0.87 | 0.405 | 1.48 | Natural long fiber (hemp) | 10–300 μm diameter | Very high (L ≈ 9 cm, D 10–300 μm) | Vacuum impregnated mat | Random | In-plane | Steady-state heat flux (Eq.2) | 25 | Fig. 11; Table 1 | Behzad & Sain, Polym Eng Sci 47 (2007) 977–983 | Digitized from Fig.11; empirical linear relation Eq.(11). | 2.1481 | 5e-07 | TRUE | 1e-08 | 0.0081 | 0.88392 | 0.8814 | 0.94848 | 0.86733 | 0.56273 | 0.55297 | 0.45068 | 0.58429 | 0.70577 | 0.68331 | 0.64718 | 0.69305 | 0.013922 | 1.6002 | 0.013922 | 0.011398 | 1.3101 | 0.011398 | 0.078479 | 9.0206 | 0.078479 | -0.0026744 | -0.3074 | 0.0026744 | -0.16423 | -18.8766 | 0.16423 | -0.18669 | -21.4586 | 0.18669 | -0.22282 | -25.6112 | 0.22282 | -0.17695 | -20.3395 | 0.17695 | 0.0068948 | 0.090854 | 0.0056529 | 0.1049 | 0.037509 | 0.12849 | 0.0013371 | 0.098757
16 | polymer_composite | Hemp_acrylic_inplane_random | Hemp / Acrylic | 0.8 | 0.8 | 0.96 | 0.405 | 1.48 | Natural long fiber (hemp) | 10–300 μm diameter | Very high (L ≈ 9 cm, D 10–300 μm) | Vacuum impregnated mat | Random | In-plane | Steady-state heat flux (Eq.2) | 25 | Fig. 11; Table 1 | Behzad & Sain, Polym Eng Sci 47 (2007) 977–983 | Digitized from Fig.11; empirical linear relation Eq.(11). | 2.3704 | 5e-07 | TRUE | 1e-08 | 0.0081 | 1.1159 | 1.1357 | 1.2039 | 1.111 | 0.56273 | 0.55297 | 0.45068 | 0.58429 | 0.96 | 0.96 | 0.96 | 0.96 | 0.15589 | 16.2382 | 0.15589 | 0.1757 | 18.302 | 0.1757 | 0.24393 | 25.4098 | 0.24393 | 0.15098 | 15.727 | 0.15098 | 2.0006e-13 | 2.084e-11 | 2.0006e-13 | 0 | 0 | 0 | -5.6366e-13 | -5.8715e-11 | 5.6366e-13 | 2.2204e-16 | 2.313e-14 | 2.2204e-16 | 0.065349 | 9.0504e-14 | 0.072992 | 0 | 0.098331 | 2.5499e-13 | 0.063435 | 1.0061e-16
17 | polymer_composite | Epoxy_GNP800_compiled_Fig6 | Epoxy / GNP-800 | 0.0396 |  | 0.891 | 0.2 | 800 | Graphene nanoplatelets | Not specified |  | Not specified (compiled) | Not specified | Isotropic (assumed) | Compiled from literature (review figure) | 25 | Fig. 6 (review) | Cai & Song, J Mater Chem (2010) (review) – Fig. 6 compiled data | Digitized from Fig.6 of review; values are compiled from multiple primary sources (not a single experimental campaign). Use cautiously. | 4.455 | 5e-07 | TRUE | 1e-08 | 0.004 | 16.0402 | 0.22472 | 0.22694 | 0.22441 | 0.37491 | 14.0273 | 1.4753 | 15.6027 | 0.27273 | 2.5096 | 0.30114 | 2.6423 | 15.1492 | 1700.2427 | 15.1492 | -0.66628 | -74.7789 | 0.66628 | -0.66406 | -74.5299 | 0.66406 | -0.66659 | -74.8132 | 0.66659 | -0.61827 | -69.391 | 0.61827 | 1.6186 | 181.6635 | 1.6186 | -0.58986 | -66.2018 | 0.58986 | 1.7513 | 196.5592 | 1.7513 | 1.2553 | 0.51415 | 0.59824 | 0.44973 | 0.59397 | 0.47111 | 0.59883 | 0.47211
17 | polymer_composite | Epoxy_GNP800_compiled_Fig6 | Epoxy / GNP-800 | 0.0539 |  | 1.014 | 0.2 | 800 | Graphene nanoplatelets | Not specified |  | Not specified (compiled) | Not specified | Isotropic (assumed) | Compiled from literature (review figure) | 25 | Fig. 6 (review) | Cai & Song, J Mater Chem (2010) (review) – Fig. 6 compiled data | Digitized from Fig.6 of review; values are compiled from multiple primary sources (not a single experimental campaign). Use cautiously. | 5.07 | 5e-07 | TRUE | 1e-08 | 0.004 | 21.7603 | 0.23416 | 0.23854 | 0.23373 | 0.37491 | 14.0273 | 1.4753 | 15.6027 | 0.36551 | 2.7818 | 0.34123 | 2.9113 | 20.7463 | 2045.9867 | 20.7463 | -0.77984 | -76.9078 | 0.77984 | -0.77546 | -76.4754 | 0.77546 | -0.78027 | -76.9501 | 0.78027 | -0.64849 | -63.9536 | 0.64849 | 1.7678 | 174.3388 | 1.7678 | -0.67277 | -66.3485 | 0.67277 | 1.8973 | 187.1134 | 1.8973 | 1.3316 | 0.44314 | 0.63653 | 0.43829 | 0.62848 | 0.473 | 0.63733 | 0.45805
17 | polymer_composite | Epoxy_GNP800_compiled_Fig6 | Epoxy / GNP-800 | 0.0633 |  | 1.531 | 0.2 | 800 | Graphene nanoplatelets | Not specified |  | Not specified (compiled) | Not specified | Isotropic (assumed) | Compiled from literature (review figure) | 25 | Fig. 6 (review) | Cai & Song, J Mater Chem (2010) (review) – Fig. 6 compiled data | Digitized from Fig.6 of review; values are compiled from multiple primary sources (not a single experimental campaign). Use cautiously. | 7.655 | 5e-07 | TRUE | 1e-08 | 0.004 | 25.5204 | 0.24051 | 0.24683 | 0.24 | 0.37491 | 14.0273 | 1.4753 | 15.6027 | 0.45412 | 2.9478 | 0.3714 | 3.0739 | 23.9894 | 1566.9122 | 23.9894 | -1.2905 | -84.2904 | 1.2905 | -1.2842 | -83.8777 | 1.2842 | -1.291 | -84.324 | 1.291 | -1.0769 | -70.3381 | 1.0769 | 1.4168 | 92.5432 | 1.4168 | -1.1596 | -75.7416 | 1.1596 | 1.5429 | 100.7776 | 1.5429 | 1.2219 | 0.5278 | 0.80383 | 0.28453 | 0.79257 | 0.61514 | 0.80476 | 0.30272
17 | polymer_composite | Epoxy_GNP800_compiled_Fig6 | Epoxy / GNP-800 | 0.0636 |  | 1.179 | 0.2 | 800 | Graphene nanoplatelets | Not specified |  | Not specified (compiled) | Not specified | Isotropic (assumed) | Compiled from literature (review figure) | 25 | Fig. 6 (review) | Cai & Song, J Mater Chem (2010) (review) – Fig. 6 compiled data | Digitized from Fig.6 of review; values are compiled from multiple primary sources (not a single experimental campaign). Use cautiously. | 5.895 | 5e-07 | TRUE | 1e-08 | 0.004 | 25.6404 | 0.24072 | 0.24711 | 0.2402 | 0.37491 | 14.0273 | 1.4753 | 15.6027 | 0.45735 | 2.953 | 0.37242 | 3.079 | 24.4614 | 2074.7608 | 24.4614 | -0.93828 | -79.5828 | 0.93828 | -0.93189 | -79.041 | 0.93189 | -0.9388 | -79.6266 | 0.9388 | -0.72165 | -61.2088 | 0.72165 | 1.774 | 150.4677 | 1.774 | -0.80658 | -68.4123 | 0.80658 | 1.9 | 161.1498 | 1.9 | 1.3374 | 0.41127 | 0.69 | 0.39875 | 0.67863 | 0.50048 | 0.69094 | 0.41689
17 | polymer_composite | Epoxy_GNP800_compiled_Fig6 | Epoxy / GNP-800 | 0.1033 |  | 2.824 | 0.2 | 800 | Graphene nanoplatelets | Not specified |  | Not specified (compiled) | Not specified | Isotropic (assumed) | Compiled from literature (review figure) | 25 | Fig. 6 (review) | Cai & Song, J Mater Chem (2010) (review) – Fig. 6 compiled data | Digitized from Fig.6 of review; values are compiled from multiple primary sources (not a single experimental campaign). Use cautiously. | 14.12 | 5e-07 | TRUE | 1e-08 | 0.004 | 41.5212 | 0.26906 | 0.28969 | 0.26815 | 0.37491 | 14.0273 | 1.4753 | 15.6027 | 1.1384 | 3.5985 | 0.56004 | 3.7001 | 38.6972 | 1370.297 | 38.6972 | -2.5549 | -90.4723 | 2.5549 | -2.5343 | -89.742 | 2.5343 | -2.5559 | -90.5047 | 2.5559 | -1.6856 | -59.6898 | 1.6856 | 0.77448 | 27.4249 | 0.77448 | -2.264 | -80.1686 | 2.264 | 0.87613 | 31.0244 | 0.87613 | 1.1674 | 0.39458 | 1.021 | 0.10525 | 0.98894 | 0.70265 | 1.0225 | 0.11735
17 | polymer_composite | Epoxy_GNP800_compiled_Fig6 | Epoxy / GNP-800 | 0.1895 | 0.1895 | 4.934 | 0.2 | 800 | Graphene nanoplatelets | Not specified |  | Not specified (compiled) | Not specified | Isotropic (assumed) | Compiled from literature (review figure) | 25 | Fig. 6 (review) | Cai & Song, J Mater Chem (2010) (review) – Fig. 6 compiled data | Digitized from Fig.6 of review; values are compiled from multiple primary sources (not a single experimental campaign). Use cautiously. | 24.67 | 5e-07 | TRUE | 1e-08 | 0.004 | 76.0044 | 0.34015 | 0.46264 | 0.3381 | 0.37491 | 14.0273 | 1.4753 | 15.6027 | 4.934 | 4.934 | 4.934 | 4.934 | 71.0704 | 1440.422 | 71.0704 | -4.5938 | -93.1059 | 4.5938 | -4.4714 | -90.6234 | 4.4714 | -4.5959 | -93.1475 | 4.5959 | 8.506e-11 | 1.724e-09 | 8.506e-11 | -6.2172e-15 | -1.2601e-13 | 6.2172e-15 | 6.5515e-11 | 1.3278e-09 | 6.5515e-11 | 3.5527e-15 | 7.2005e-14 | 3.5527e-15 | 1.1876 | 7.487e-12 | 1.1615 | 5.5511e-16 | 1.028 | 5.7666e-12 | 1.1642 | 3.3307e-16
17 | polymer_composite | Epoxy_GNP800_compiled_Fig6 | Epoxy / GNP-800 | 0.2329 |  | 6.617 | 0.2 | 800 | Graphene nanoplatelets | Not specified |  | Not specified (compiled) | Not specified | Isotropic (assumed) | Compiled from literature (review figure) | 25 | Fig. 6 (review) | Cai & Song, J Mater Chem (2010) (review) – Fig. 6 compiled data | Digitized from Fig.6 of review; values are compiled from multiple primary sources (not a single experimental campaign). Use cautiously. | 33.085 | 5e-07 | TRUE | 1e-08 | 0.004 | 93.3671 | 0.38199 | 0.66088 | 0.37918 | 0.37491 | 14.0273 | 1.4753 | 15.6027 | 8.4057 | 5.6397 | 48.6515 | 5.5596 | 86.7501 | 1311.018 | 86.7501 | -6.235 | -94.2272 | 6.235 | -5.9561 | -90.0124 | 5.9561 | -6.2378 | -94.2697 | 6.2378 | 1.7887 | 27.0312 | 1.7887 | -0.97725 | -14.7688 | 0.97725 | 42.0345 | 635.2504 | 42.0345 | -1.0574 | -15.98 | 1.0574 | 1.1495 | 0.10391 | 1.2386 | 0.069401 | 1.0005 | 0.86644 | 1.2418 | 0.075617
18 | polymer_composite | Epoxy_SWNTs_compiled_Fig6 | Epoxy / SWNTs | 0.0237 |  | 0.41 | 0.2 | 6000 | Carbon nanotubes | Not specified |  | Not specified (compiled) | Not specified | Isotropic (assumed) | Compiled from literature (review figure) | 25 | Fig. 6 (review) | Cai & Song, J Mater Chem (2010) (review) – Fig. 6 compiled data | Digitized from Fig.6 of review; values are compiled from multiple primary sources (not a single experimental campaign). Use cautiously. | 2.05 | 5e-07 | TRUE | 1e-08 | 0.004 | 71.3001 | 0.21456 | 0.21531 | 0.21439 | 0.30164 | 4.2751 | 1.875 | 4.3645 | 0.21228 | 0.62857 | 0.33762 | 0.63298 | 70.8901 | 17290.2579 | 70.8901 | -0.19544 | -47.6674 | 0.19544 | -0.19469 | -47.4862 | 0.19469 | -0.19561 | -47.7107 | 0.19561 | -0.19772 | -48.2252 | 0.19772 | 0.21857 | 53.3104 | 0.21857 | -0.072384 | -17.6547 | 0.072384 | 0.22298 | 54.3848 | 0.22298 | 2.2403 | 0.28588 | 0.28123 | 0.18557 | 0.27973 | 0.084361 | 0.28159 | 0.1886
18 | polymer_composite | Epoxy_SWNTs_compiled_Fig6 | Epoxy / SWNTs | 0.0336 |  | 0.5 | 0.2 | 6000 | Carbon nanotubes | Not specified |  | Not specified (compiled) | Not specified | Isotropic (assumed) | Compiled from literature (review figure) | 25 | Fig. 6 (review) | Cai & Song, J Mater Chem (2010) (review) – Fig. 6 compiled data | Digitized from Fig.6 of review; values are compiled from multiple primary sources (not a single experimental campaign). Use cautiously. | 2.5 | 5e-07 | TRUE | 1e-08 | 0.004 | 101.0001 | 0.22086 | 0.22242 | 0.2206 | 0.30164 | 4.2751 | 1.875 | 4.3645 | 0.23905 | 0.69512 | 0.39293 | 0.69901 | 100.5001 | 20100.0233 | 100.5001 | -0.27914 | -55.8282 | 0.27914 | -0.27758 | -55.5166 | 0.27758 | -0.2794 | -55.8796 | 0.2794 | -0.26095 | -52.1898 | 0.26095 | 0.19512 | 39.0239 | 0.19512 | -0.10707 | -21.4136 | 0.10707 | 0.19901 | 39.8019 | 0.19901 | 2.3054 | 0.32048 | 0.35486 | 0.14309 | 0.3518 | 0.10465 | 0.35536 | 0.14551
18 | polymer_composite | Epoxy_SWNTs_compiled_Fig6 | Epoxy / SWNTs | 0.0506 |  | 0.687 | 0.2 | 6000 | Carbon nanotubes | Not specified |  | Not specified (compiled) | Not specified | Isotropic (assumed) | Compiled from literature (review figure) | 25 | Fig. 6 (review) | Cai & Song, J Mater Chem (2010) (review) – Fig. 6 compiled data | Digitized from Fig.6 of review; values are compiled from multiple primary sources (not a single experimental campaign). Use cautiously. | 3.435 | 5e-07 | TRUE | 1e-08 | 0.004 | 152.0003 | 0.23197 | 0.23579 | 0.23157 | 0.30164 | 4.2751 | 1.875 | 4.3645 | 0.35175 | 0.79416 | 0.51388 | 0.79691 | 151.3133 | 22025.2212 | 151.3133 | -0.45503 | -66.2337 | 0.45503 | -0.45121 | -65.6785 | 0.45121 | -0.45543 | -66.292 | 0.45543 | -0.33525 | -48.7998 | 0.33525 | 0.10716 | 15.5983 | 0.10716 | -0.17312 | -25.1991 | 0.17312 | 0.10991 | 15.9988 | 0.10991 | 2.3449 | 0.29073 | 0.47152 | 0.062951 | 0.46443 | 0.12609 | 0.47227 | 0.064453
18 | polymer_composite | Epoxy_SWNTs_compiled_Fig6 | Epoxy / SWNTs | 0.0663 |  | 0.775 | 0.2 | 6000 | Carbon nanotubes | Not specified |  | Not specified (compiled) | Not specified | Isotropic (assumed) | Compiled from literature (review figure) | 25 | Fig. 6 (review) | Cai & Song, J Mater Chem (2010) (review) – Fig. 6 compiled data | Digitized from Fig.6 of review; values are compiled from multiple primary sources (not a single experimental campaign). Use cautiously. | 3.875 | 5e-07 | TRUE | 1e-08 | 0.004 | 199.1005 | 0.2426 | 0.24965 | 0.24206 | 0.30164 | 4.2751 | 1.875 | 4.3645 | 0.5717 | 0.87665 | 0.67903 | 0.87813 | 198.3255 | 25590.3833 | 198.3255 | -0.5324 | -68.6968 | 0.5324 | -0.52535 | -67.7872 | 0.52535 | -0.53294 | -68.7668 | 0.53294 | -0.2033 | -26.2317 | 0.2033 | 0.10165 | 13.1167 | 0.10165 | -0.09597 | -12.3832 | 0.09597 | 0.10313 | 13.3073 | 0.10313 | 2.4098 | 0.13213 | 0.50441 | 0.053527 | 0.49197 | 0.057413 | 0.50538 | 0.054258
18 | polymer_composite | Epoxy_SWNTs_compiled_Fig6 | Epoxy / SWNTs | 0.0821 | 0.0821 | 0.955 | 0.2 | 6000 | Carbon nanotubes | Not specified |  | Not specified (compiled) | Not specified | Isotropic (assumed) | Compiled from literature (review figure) | 25 | Fig. 6 (review) | Cai & Song, J Mater Chem (2010) (review) – Fig. 6 compiled data | Digitized from Fig.6 of review; values are compiled from multiple primary sources (not a single experimental campaign). Use cautiously. | 4.775 | 5e-07 | TRUE | 1e-08 | 0.004 | 246.5007 | 0.25366 | 0.26535 | 0.25296 | 0.30164 | 4.2751 | 1.875 | 4.3645 | 0.955 | 0.955 | 0.955 | 0.955 | 245.5457 | 25711.5952 | 245.5457 | -0.70134 | -73.4387 | 0.70134 | -0.68965 | -72.215 | 0.68965 | -0.70204 | -73.5115 | 0.70204 | 7.9016e-10 | 8.274e-08 | 7.9016e-10 | 0 | 0 | 0 | 5.1196e-12 | 5.3608e-10 | 5.1196e-12 | 0 | 0 | 0 | 2.4118 | 3.5933e-10 | 0.57575 | 0 | 0.55619 | 2.3282e-12 | 0.57694 | 0
18 | polymer_composite | Epoxy_SWNTs_compiled_Fig6 | Epoxy / SWNTs | 0.1035 |  | 1.216 | 0.2 | 6000 | Carbon nanotubes | Not specified |  | Not specified (compiled) | Not specified | Isotropic (assumed) | Compiled from literature (review figure) | 25 | Fig. 6 (review) | Cai & Song, J Mater Chem (2010) (review) – Fig. 6 compiled data | Digitized from Fig.6 of review; values are compiled from multiple primary sources (not a single experimental campaign). Use cautiously. | 6.08 | 5e-07 | TRUE | 1e-08 | 0.004 | 310.7012 | 0.26926 | 0.29005 | 0.26834 | 0.30164 | 4.2751 | 1.875 | 4.3645 | 1.8272 | 1.0571 | 1.8913 | 1.0548 | 309.4852 | 25451.0851 | 309.4852 | -0.94674 | -77.8568 | 0.94674 | -0.92595 | -76.1473 | 0.92595 | -0.94766 | -77.9323 | 0.94766 | 0.61122 | 50.2651 | 0.61122 | -0.15892 | -13.0688 | 0.15892 | 0.67532 | 55.5359 | 0.67532 | -0.16122 | -13.2584 | 0.16122 | 2.4074 | 0.17686 | 0.65476 | 0.060824 | 0.62246 | 0.19183 | 0.65624 | 0.061772
19 | polymer_composite | Epoxy_CB_compiled_Fig6 | Epoxy / CB | 0.0166 |  | 0.265 | 0.2 | 1 | Carbon black | Not specified |  | Not specified (compiled) | Not specified | Isotropic (assumed) | Compiled from literature (review figure) | 25 | Fig. 6 (review) | Cai & Song, J Mater Chem (2010) (review) – Fig. 6 compiled data | Digitized from Fig.6 of review; values are compiled from multiple primary sources (not a single experimental campaign). Use cautiously. | 1.325 | 5e-07 | TRUE | 1e-08 | 0.004 | 0.20799 | 0.20575 | 0.20581 | 0.20568 | 1.2312 | 1.4109 | 1.3354 | 1.4199 | 0.21729 | 0.21938 | 0.21687 | 0.21954 | -0.057014 | -21.5148 | 0.057014 | -0.059254 | -22.36 | 0.059254 | -0.059191 | -22.3364 | 0.059191 | -0.059316 | -22.3833 | 0.059316 | -0.047715 | -18.0056 | 0.047715 | -0.045618 | -17.2143 | 0.045618 | -0.048131 | -18.1626 | 0.048131 | -0.045462 | -17.1556 | 0.045462 | 0.10521 | 0.086216 | 0.10991 | 0.082045 | 0.10978 | 0.087048 | 0.11005 | 0.081737
19 | polymer_composite | Epoxy_CB_compiled_Fig6 | Epoxy / CB | 0.0749 |  | 0.385 | 0.2 | 1 | Carbon black | Not specified |  | Not specified (compiled) | Not specified | Isotropic (assumed) | Compiled from literature (review figure) | 25 | Fig. 6 (review) | Cai & Song, J Mater Chem (2010) (review) – Fig. 6 compiled data | Digitized from Fig.6 of review; values are compiled from multiple primary sources (not a single experimental campaign). Use cautiously. | 1.925 | 5e-07 | TRUE | 1e-08 | 0.004 | 0.23633 | 0.22683 | 0.22816 | 0.22653 | 1.2312 | 1.4109 | 1.3354 | 1.4199 | 0.25954 | 0.2601 | 0.25877 | 0.26016 | -0.14867 | -38.6146 | 0.14867 | -0.15817 | -41.0836 | 0.15817 | -0.15684 | -40.7369 | 0.15684 | -0.15847 | -41.1611 | 0.15847 | -0.12546 | -32.5874 | 0.12546 | -0.1249 | -32.4426 | 0.1249 | -0.12623 | -32.7869 | 0.12623 | -0.12484 | -32.4262 | 0.12484 | 0.21193 | 0.17126 | 0.22976 | 0.17033 | 0.22722 | 0.17255 | 0.23034 | 0.17022
19 | polymer_composite | Epoxy_CB_compiled_Fig6 | Epoxy / CB | 0.0853 |  | 0.291 | 0.2 | 1 | Carbon black | Not specified |  | Not specified (compiled) | Not specified | Isotropic (assumed) | Compiled from literature (review figure) | 25 | Fig. 6 (review) | Cai & Song, J Mater Chem (2010) (review) – Fig. 6 compiled data | Digitized from Fig.6 of review; values are compiled from multiple primary sources (not a single experimental campaign). Use cautiously. | 1.455 | 5e-07 | TRUE | 1e-08 | 0.004 | 0.24144 | 0.23074 | 0.23249 | 0.2304 | 1.2312 | 1.4109 | 1.3354 | 1.4199 | 0.26632 | 0.26654 | 0.26595 | 0.26657 | -0.049556 | -17.0296 | 0.049556 | -0.060256 | -20.7064 | 0.060256 | -0.058511 | -20.107 | 0.058511 | -0.0606 | -20.8247 | 0.0606 | -0.024684 | -8.4824 | 0.024684 | -0.024459 | -8.4053 | 0.024459 | -0.025046 | -8.6068 | 0.025046 | -0.024432 | -8.3959 | 0.024432 | 0.081077 | 0.038495 | 0.10076 | 0.03813 | 0.097491 | 0.039086 | 0.10141 | 0.038085
19 | polymer_composite | Epoxy_CB_compiled_Fig6 | Epoxy / CB | 0.0926 | 0.0926 | 0.271 | 0.2 | 1 | Carbon black | Not specified |  | Not specified (compiled) | Not specified | Isotropic (assumed) | Compiled from literature (review figure) | 25 | Fig. 6 (review) | Cai & Song, J Mater Chem (2010) (review) – Fig. 6 compiled data | Digitized from Fig.6 of review; values are compiled from multiple primary sources (not a single experimental campaign). Use cautiously. | 1.355 | 5e-07 | TRUE | 1e-08 | 0.004 | 0.24504 | 0.23352 | 0.23559 | 0.23315 | 1.2312 | 1.4109 | 1.3354 | 1.4199 | 0.271 | 0.271 | 0.271 | 0.271 | -0.025959 | -9.5791 | 0.025959 | -0.037478 | -13.8294 | 0.037478 | -0.035411 | -13.0669 | 0.035411 | -0.037854 | -13.9684 | 0.037854 | -2.1261e-14 | -7.8453e-12 | 2.1261e-14 | 0 | 0 | 0 | -6.7779e-13 | -2.5011e-10 | 6.7779e-13 | 5.5511e-17 | 2.0484e-14 | 5.5511e-17 | 0.043731 | 3.3862e-14 | 0.064641 | 0 | 0.060815 | 1.0861e-12 | 0.065342 | 1.1102e-16
20 | polymer_composite | Epoxy_GMP_compiled_Fig6 | Epoxy / GMP | 0.0266 |  | 0.362 | 0.2 | 100 | Graphite microparticles | Not specified |  | Not specified (compiled) | Not specified | Isotropic (assumed) | Compiled from literature (review figure) | 25 | Fig. 6 (review) | Cai & Song, J Mater Chem (2010) (review) – Fig. 6 compiled data | Digitized from Fig.6 of review; values are compiled from multiple primary sources (not a single experimental campaign). Use cautiously. | 1.81 | 5e-07 | TRUE | 1e-08 | 0.004 | 1.5301 | 0.2163 | 0.21723 | 0.2161 | 0.54075 | 3.0746 | 1.7552 | 3.1199 | 0.26111 | 0.46401 | 0.3209 | 0.46599 | 1.1681 | 322.6705 | 1.1681 | -0.1457 | -40.2499 | 0.1457 | -0.14477 | -39.9931 | 0.14477 | -0.1459 | -40.3048 | 0.1459 | -0.10089 | -27.87 | 0.10089 | 0.10201 | 28.1791 | 0.10201 | -0.041096 | -11.3524 | 0.041096 | 0.10399 | 28.7264 | 0.10399 | 0.626 | 0.14188 | 0.22366 | 0.10782 | 0.2218 | 0.052333 | 0.22406 | 0.10967
20 | polymer_composite | Epoxy_GMP_compiled_Fig6 | Epoxy / GMP | 0.04 |  | 0.482 | 0.2 | 100 | Graphite microparticles | Not specified |  | Not specified (compiled) | Not specified | Isotropic (assumed) | Compiled from literature (review figure) | 25 | Fig. 6 (review) | Cai & Song, J Mater Chem (2010) (review) – Fig. 6 compiled data | Digitized from Fig.6 of review; values are compiled from multiple primary sources (not a single experimental campaign). Use cautiously. | 2.41 | 5e-07 | TRUE | 1e-08 | 0.004 | 2.2002 | 0.22484 | 0.22707 | 0.22454 | 0.54075 | 3.0746 | 1.7552 | 3.1199 | 0.32995 | 0.52155 | 0.3808 | 0.52316 | 1.7182 | 356.4643 | 1.7182 | -0.25716 | -53.3518 | 0.25716 | -0.25493 | -52.8898 | 0.25493 | -0.25746 | -53.4155 | 0.25746 | -0.15205 | -31.5459 | 0.15205 | 0.039546 | 8.2045 | 0.039546 | -0.1012 | -20.9969 | 0.1012 | 0.04116 | 8.5395 | 0.04116 | 0.65941 | 0.1646 | 0.33116 | 0.034245 | 0.32689 | 0.10236 | 0.33176 | 0.035588
20 | polymer_composite | Epoxy_GMP_compiled_Fig6 | Epoxy / GMP | 0.0797 | 0.0797 | 0.665 | 0.2 | 100 | Graphite microparticles | Not specified |  | Not specified (compiled) | Not specified | Isotropic (assumed) | Compiled from literature (review figure) | 25 | Fig. 6 (review) | Cai & Song, J Mater Chem (2010) (review) – Fig. 6 compiled data | Digitized from Fig.6 of review; values are compiled from multiple primary sources (not a single experimental campaign). Use cautiously. | 3.325 | 5e-07 | TRUE | 1e-08 | 0.004 | 4.1857 | 0.25162 | 0.26225 | 0.25096 | 0.54075 | 3.0746 | 1.7552 | 3.1199 | 0.665 | 0.665 | 0.665 | 0.665 | 3.5207 | 529.4243 | 3.5207 | -0.41338 | -62.1618 | 0.41338 | -0.40275 | -60.5635 | 0.40275 | -0.41404 | -62.2619 | 0.41404 | -1.9495e-11 | -2.9315e-09 | 1.9495e-11 | -1.1102e-16 | -1.6695e-14 | 1.1102e-16 | 2.0319e-12 | 3.0555e-10 | 2.0319e-12 | -1.1102e-16 | -1.6695e-14 | 1.1102e-16 | 0.79894 | 1.2731e-11 | 0.42207 | 5.5511e-17 | 0.4041 | 1.327e-12 | 0.42322 | 5.5511e-17
21 | polymer_composite | HDPE_Tin_38C | HDPE / Tin powder | 0 |  | 0.53 | 0.532 | 64 | Metal spherical particles | 20–40 μm |  | Good <10%, agglomeration >10% | Random | Isotropic | Modified hot wire | 38 | Fig. 3 | Tavman, Int. Comm. Heat Mass Transfer 25 (1998) 723–732 | Regime transition above ~10 vol% (conductive chains). | 0.99624 | 5e-07 | TRUE | 1e-08 | 0.01064 | 0.532 | 0.532 | 0.532 | 0.532 | 0.46237 | 1.2696 | 1.0597 | 1.2949 | 0.532 | 0.532 | 0.532 | 0.532 | 0.002 | 0.37736 | 0.002 | 0.002 | 0.37736 | 0.002 | 0.002 | 0.37736 | 0.002 | 0.002 | 0.37736 | 0.002 | 0.002 | 0.37736 | 0.002 | 0.002 | 0.37736 | 0.002 | 0.002 | 0.37736 | 0.002 | 0.002 | 0.37736 | 0.002 | 0.0016358 | 0.0016358 | 0.0016358 | 0.0016358 | 0.0016358 | 0.0016358 | 0.0016358 | 0.0016358
21 | polymer_composite | HDPE_Tin_38C | HDPE / Tin powder | 0.03 |  | 0.58 | 0.532 | 64 | Metal spherical particles | 20–40 μm |  | Good <10%, agglomeration >10% | Random | Isotropic | Modified hot wire | 38 | Fig. 3 | Tavman, Int. Comm. Heat Mass Transfer 25 (1998) 723–732 | Regime transition above ~10 vol% (conductive chains). | 1.0902 | 5e-07 | TRUE | 1e-08 | 0.01064 | 1.4922 | 0.58011 | 0.58311 | 0.57858 | 0.46237 | 1.2696 | 1.0597 | 1.2949 | 0.54827 | 0.63679 | 0.59558 | 0.63935 | 0.91218 | 157.2718 | 0.91218 | 0.00011352 | 0.019572 | 0.00011352 | 0.0031125 | 0.53664 | 0.0031125 | -0.0014221 | -0.24519 | 0.0014221 | -0.031726 | -5.47 | 0.031726 | 0.056793 | 9.7919 | 0.056793 | 0.015583 | 2.6867 | 0.015583 | 0.059354 | 10.2335 | 0.059354 | 0.41039 | 0.02443 | 8.4992e-05 | 0.04057 | 0.0023244 | 0.011514 | 0.0010662 | 0.042314
21 | polymer_composite | HDPE_Tin_38C | HDPE / Tin powder | 0.08 |  | 0.65 | 0.532 | 64 | Metal spherical particles | 20–40 μm |  | Good <10%, agglomeration >10% | Random | Isotropic | Modified hot wire | 38 | Fig. 3 | Tavman, Int. Comm. Heat Mass Transfer 25 (1998) 723–732 | Regime transition above ~10 vol% (conductive chains). | 1.2218 | 5e-07 | TRUE | 1e-08 | 0.01064 | 3.0936 | 0.66709 | 0.69357 | 0.66256 | 0.46237 | 1.2696 | 1.0597 | 1.2949 | 0.66776 | 0.77771 | 0.72707 | 0.77985 | 2.4436 | 375.9449 | 2.4436 | 0.01709 | 2.6293 | 0.01709 | 0.043572 | 6.7033 | 0.043572 | 0.012558 | 1.932 | 0.012558 | 0.017762 | 2.7326 | 0.017762 | 0.12771 | 19.6482 | 0.12771 | 0.077074 | 11.8576 | 0.077074 | 0.12985 | 19.9768 | 0.12985 | 0.67756 | 0.011708 | 0.011271 | 0.077906 | 0.028178 | 0.048665 | 0.0083106 | 0.079097
21 | polymer_composite | HDPE_Tin_38C | HDPE / Tin powder | 0.1 |  | 0.73 | 0.532 | 64 | Metal spherical particles | 20–40 μm |  | Good <10%, agglomeration >10% | Random | Isotropic | Modified hot wire | 38 | Fig. 3 | Tavman, Int. Comm. Heat Mass Transfer 25 (1998) 723–732 | Regime transition above ~10 vol% (conductive chains). | 1.3722 | 5e-07 | TRUE | 1e-08 | 0.01064 | 3.7347 | 0.70451 | 0.75003 | 0.6986 | 0.46237 | 1.2696 | 1.0597 | 1.2949 | 0.75198 | 0.83386 | 0.79463 | 0.83532 | 3.0047 | 411.6004 | 3.0047 | -0.025487 | -3.4913 | 0.025487 | 0.020028 | 2.7435 | 0.020028 | -0.031395 | -4.3007 | 0.031395 | 0.021978 | 3.0107 | 0.021978 | 0.10386 | 14.2272 | 0.10386 | 0.064627 | 8.8531 | 0.064627 | 0.10532 | 14.427 | 0.10532 | 0.70893 | 0.012883 | 0.015434 | 0.05777 | 0.011754 | 0.036841 | 0.019091 | 0.058528
21 | polymer_composite | HDPE_Tin_38C | HDPE / Tin powder | 0.13 | 0.13 | 0.92 | 0.532 | 64 | Metal spherical particles | 20–40 μm |  | Good <10%, agglomeration >10% | Random | Isotropic | Modified hot wire | 38 | Fig. 3 | Tavman, Int. Comm. Heat Mass Transfer 25 (1998) 723–732 | Regime transition above ~10 vol% (conductive chains). | 1.7293 | 5e-07 | TRUE | 1e-08 | 0.01064 | 4.6968 | 0.76378 | 0.85354 | 0.75559 | 0.46237 | 1.2696 | 1.0597 | 1.2949 | 0.92 | 0.92 | 0.92 | 0.92 | 3.7768 | 410.5204 | 3.7768 | -0.15622 | -16.9801 | 0.15622 | -0.066465 | -7.2244 | 0.066465 | -0.16441 | -17.8708 | 0.16441 | -7.308e-12 | -7.9435e-10 | 7.308e-12 | 0 | 0 | 0 | -1.2229e-12 | -1.3293e-10 | 1.2229e-12 | 0 | 0 | 0 | 0.70801 | 3.4498e-12 | 0.080818 | 0 | 0.032566 | 5.7729e-13 | 0.085503 | 0
21 | polymer_composite | HDPE_Tin_38C | HDPE / Tin powder | 0.16 |  | 1.08 | 0.532 | 64 | Metal spherical particles | 20–40 μm |  | Good <10%, agglomeration >10% | Random | Isotropic | Modified hot wire | 38 | Fig. 3 | Tavman, Int. Comm. Heat Mass Transfer 25 (1998) 723–732 | Regime transition above ~10 vol% (conductive chains). | 2.0301 | 5e-07 | TRUE | 1e-08 | 0.01064 | 5.6596 | 0.82716 | 0.98838 | 0.81638 | 0.46237 | 1.2696 | 1.0597 | 1.2949 | 1.14 | 1.0096 | 1.0867 | 1.0076 | 4.5796 | 424.0376 | 4.5796 | -0.25284 | -23.4108 | 0.25284 | -0.091615 | -8.4829 | 0.091615 | -0.26362 | -24.4093 | 0.26362 | 0.059978 | 5.5535 | 0.059978 | -0.070428 | -6.5211 | 0.070428 | 0.0066962 | 0.62001 | 0.0066962 | -0.072412 | -6.7048 | 0.072412 | 0.71936 | 0.023473 | 0.11583 | 0.029286 | 0.038498 | 0.0026844 | 0.12153 | 0.030141
22 | polymer_composite | Epoxy_rigid_platelets_compiled | Epoxy / (Al2O3, SiC, TiB2) platelets | 0.15 |  | 0.42 | 0.21 | 80 | Ceramic platelets (rigid) | Not specified (platelets) | 10 | High loading; platelet packing | Preferential alignment | Through-thickness (perpendicular to disk plane) | Laser flash (diffusivity) | 25 | Fig. 7 | Hill & Supancic, J Am Ceram Soc 85 (2002) 851–857 | k derived from (Kc/Kp)*0.21 using Fig.7 ratios; rigid fillers show weak dependence on intrinsic kf. | 2 | 5e-07 | TRUE | 1e-08 | 0.0042 | 6.2127 | 0.32015 | 0.37812 | 0.31854 | 0.33043 | 5.1632 | 0.75129 | 5.6188 | 0.33842 | 1.5933 | 0.27554 | 1.6733 | 5.7927 | 1379.2196 | 5.7927 | -0.099847 | -23.773 | 0.099847 | -0.041883 | -9.9722 | 0.041883 | -0.10146 | -24.1562 | 0.10146 | -0.081582 | -19.4243 | 0.081582 | 1.1733 | 279.3636 | 1.1733 | -0.14446 | -34.3942 | 0.14446 | 1.2533 | 298.4109 | 1.2533 | 1.17 | 0.093796 | 0.11789 | 0.57906 | 0.045623 | 0.18306 | 0.12008 | 0.60033
22 | polymer_composite | Epoxy_rigid_platelets_compiled | Epoxy / (Al2O3, SiC, TiB2) platelets | 0.25 |  | 0.84 | 0.21 | 80 | Ceramic platelets (rigid) | Not specified (platelets) | 10 | High loading; platelet packing | Preferential alignment | Through-thickness (perpendicular to disk plane) | Laser flash (diffusivity) | 25 | Fig. 7 | Hill & Supancic, J Am Ceram Soc 85 (2002) 851–857 | k derived from (Kc/Kp)*0.21 using Fig.7 ratios; rigid fillers show weak dependence on intrinsic kf. | 4 | 5e-07 | TRUE | 1e-08 | 0.0042 | 10.2186 | 0.41781 | 0.78822 | 0.41438 | 0.33043 | 5.1632 | 0.75129 | 5.6188 | 0.8126 | 2.1891 | 0.39482 | 2.2674 | 9.3786 | 1116.5033 | 9.3786 | -0.42219 | -50.2604 | 0.42219 | -0.051783 | -6.1647 | 0.051783 | -0.42562 | -50.6688 | 0.42562 | -0.027398 | -3.2616 | 0.027398 | 1.3491 | 160.6093 | 1.3491 | -0.44518 | -52.9977 | 0.44518 | 1.4274 | 169.9307 | 1.4274 | 1.0851 | 0.014401 | 0.3033 | 0.41599 | 0.027634 | 0.32788 | 0.30688 | 0.43125
22 | polymer_composite | Epoxy_rigid_platelets_compiled | Epoxy / (Al2O3, SiC, TiB2) platelets | 0.35 |  | 1.68 | 0.21 | 80 | Ceramic platelets (rigid) | Not specified (platelets) | 10 | High loading; platelet packing | Preferential alignment | Through-thickness (perpendicular to disk plane) | Laser flash (diffusivity) | 25 | Fig. 7 | Hill & Supancic, J Am Ceram Soc 85 (2002) 851–857 | k derived from (Kc/Kp)*0.21 using Fig.7 ratios; rigid fillers show weak dependence on intrinsic kf. | 8 | 5e-07 | TRUE | 1e-08 | 0.0042 | 14.2296 | 0.54516 | 4.1324 | 0.5388 | 0.33043 | 5.1632 | 0.75129 | 5.6188 | 1.8784 | 2.8891 | 0.76614 | 2.9457 | 12.5496 | 746.9976 | 12.5496 | -1.1348 | -67.55 | 1.1348 | 2.4524 | 145.9789 | 2.4524 | -1.1412 | -67.9284 | 1.1412 | 0.19839 | 11.8089 | 0.19839 | 1.2091 | 71.972 | 1.2091 | -0.91386 | -54.3961 | 0.91386 | 1.2657 | 75.3415 | 1.2657 | 0.92788 | 0.048476 | 0.48879 | 0.23546 | 0.3909 | 0.341 | 0.49388 | 0.24388
22 | polymer_composite | Epoxy_rigid_platelets_compiled | Epoxy / (Al2O3, SiC, TiB2) platelets | 0.45 | 0.45 | 3.78 | 0.21 | 80 | Ceramic platelets (rigid) | Not specified (platelets) | 10 | High loading; platelet packing | Preferential alignment | Through-thickness (perpendicular to disk plane) | Laser flash (diffusivity) | 25 | Fig. 7 | Hill & Supancic, J Am Ceram Soc 85 (2002) 851–857 | k derived from (Kc/Kp)*0.21 using Fig.7 ratios; rigid fillers show weak dependence on intrinsic kf. | 18 | 5e-07 | TRUE | 1e-08 | 0.0042 | 18.2482 | 0.71816 | 14.6419 | 0.70683 | 0.33043 | 5.1632 | 0.75129 | 5.6188 | 3.78 | 3.78 | 3.78 | 3.78 | 14.4682 | 382.7579 | 14.4682 | -3.0618 | -81.0011 | 3.0618 | 10.8619 | 287.353 | 10.8619 | -3.0732 | -81.3007 | 3.0732 | -3.0029e-12 | -7.9443e-11 | 3.0029e-12 | -8.8818e-16 | -2.3497e-14 | 8.8818e-16 | 6.2328e-12 | 1.6489e-10 | 6.2328e-12 | 1.3323e-15 | 3.5245e-14 | 1.3323e-15 | 0.68373 | 3.4506e-13 | 0.72127 | 1.1102e-16 | 0.58811 | 7.1609e-13 | 0.72818 | 2.2204e-16
23 | polymer_composite | Epoxy_BN_platelets | Epoxy / BN platelets | 0.15 |  | 0.42 | 0.21 | 400 | Ceramic platelets (BN, deformable) | Not specified (platelets) | 10 | Deformation-induced clustering at high Vf | Preferential alignment | Through-thickness (perpendicular to disk plane) | Laser flash (diffusivity) | 25 | Fig. 7 | Hill & Supancic, J Am Ceram Soc 85 (2002) 851–857 | k derived from (Kc/Kp)*0.21 using Fig.7 ratios; BN shows strong rise at high Vf. | 2 | 5e-07 | TRUE | 1e-08 | 0.0042 | 30.2128 | 0.32097 | 0.38106 | 0.31934 | 0.18709 | 8.2422 | 0.5524 | 9.9696 | 0.21789 | 2.6257 | 0.23245 | 2.9874 | 29.7928 | 7093.5162 | 29.7928 | -0.099029 | -23.5784 | 0.099029 | -0.038938 | -9.271 | 0.038938 | -0.10066 | -23.9656 | 0.10066 | -0.20211 | -48.1207 | 0.20211 | 2.2057 | 525.1567 | 2.2057 | -0.18755 | -44.655 | 0.18755 | 2.5674 | 611.2911 | 2.5674 | 1.8569 | 0.28501 | 0.11678 | 0.79599 | 0.042254 | 0.25692 | 0.11899 | 0.85205
23 | polymer_composite | Epoxy_BN_platelets | Epoxy / BN platelets | 0.3 |  | 1.26 | 0.21 | 400 | Ceramic platelets (BN, deformable) | Not specified (platelets) | 10 | Deformation-induced clustering at high Vf | Preferential alignment | Through-thickness (perpendicular to disk plane) | Laser flash (diffusivity) | 25 | Fig. 7 | Hill & Supancic, J Am Ceram Soc 85 (2002) 851–857 | k derived from (Kc/Kp)*0.21 using Fig.7 ratios; BN shows strong rise at high Vf. | 6 | 5e-07 | TRUE | 1e-08 | 0.0042 | 60.2235 | 0.47939 | 1.9257 | 0.47462 | 0.18709 | 8.2422 | 0.5524 | 9.9696 | 0.53082 | 4.1696 | 0.31749 | 4.572 | 58.9635 | 4679.6402 | 58.9635 | -0.78061 | -61.9529 | 0.78061 | 0.6657 | 52.8337 | 0.6657 | -0.78538 | -62.3321 | 0.78538 | -0.72918 | -57.8718 | 0.72918 | 2.9096 | 230.9244 | 2.9096 | -0.94251 | -74.8024 | 0.94251 | 3.312 | 262.8556 | 3.312 | 1.6794 | 0.37543 | 0.41968 | 0.51973 | 0.18422 | 0.59864 | 0.42403 | 0.55973
23 | polymer_composite | Epoxy_BN_platelets | Epoxy / BN platelets | 0.45 |  | 5.25 | 0.21 | 400 | Ceramic platelets (BN, deformable) | Not specified (platelets) | 10 | Deformation-induced clustering at high Vf | Preferential alignment | Through-thickness (perpendicular to disk plane) | Laser flash (diffusivity) | 25 | Fig. 7 | Hill & Supancic, J Am Ceram Soc 85 (2002) 851–857 | k derived from (Kc/Kp)*0.21 using Fig.7 ratios; BN shows strong rise at high Vf. | 25 | 5e-07 | TRUE | 1e-08 | 0.0042 | 90.2486 | 0.72398 | 70.6626 | 0.71244 | 0.18709 | 8.2422 | 0.5524 | 9.9696 | 3.012 | 6.2991 | 0.70944 | 6.5853 | 84.9986 | 1619.0205 | 84.9986 | -4.526 | -86.2099 | 4.526 | 65.4126 | 1245.9547 | 65.4126 | -4.5376 | -86.4296 | 4.5376 | -2.238 | -42.6294 | 2.238 | 1.0491 | 19.982 | 1.0491 | -4.5406 | -86.4869 | 4.5406 | 1.3353 | 25.4337 | 1.3353 | 1.2353 | 0.24131 | 0.86043 | 0.079116 | 1.129 | 0.86925 | 0.86741 | 0.098414
23 | polymer_composite | Epoxy_BN_platelets | Epoxy / BN platelets | 0.55 | 0.55 | 8.4 | 0.21 | 400 | Ceramic platelets (BN, deformable) | Not specified (platelets) | 10 | Deformation-induced clustering at high Vf | Preferential alignment | Through-thickness (perpendicular to disk plane) | Laser flash (diffusivity) | 25 | Fig. 7 | Hill & Supancic, J Am Ceram Soc 85 (2002) 851–857 | k derived from (Kc/Kp)*0.21 using Fig.7 ratios; BN shows strong rise at high Vf. | 40 | 5e-07 | TRUE | 1e-08 | 0.0042 | 110.2804 | 0.97731 | 130.3589 | 0.95638 | 0.18709 | 8.2422 | 0.5524 | 9.9696 | 8.4 | 8.4 | 8.4 | 8.4 | 101.8804 | 1212.8623 | 101.8804 | -7.4227 | -88.3653 | 7.4227 | 121.9589 | 1451.8921 | 121.9589 | -7.4436 | -88.6146 | 7.4436 | 5.2156e-11 | 6.209e-10 | 5.2156e-11 | 1.2434e-14 | 1.4803e-13 | 1.2434e-14 | 1.5708e-11 | 1.87e-10 | 1.5708e-11 | 1.0658e-14 | 1.2688e-13 | 1.0658e-14 | 1.1182 | 2.6965e-12 | 0.93425 | 6.6613e-16 | 1.1909 | 8.1213e-13 | 0.94365 | 5.5511e-16
23 | polymer_composite | Epoxy_BN_platelets | Epoxy / BN platelets | 0.65 |  | 13.65 | 0.21 | 400 | Ceramic platelets (BN, deformable) | Not specified (platelets) | 10 | Deformation-induced clustering at high Vf | Preferential alignment | Through-thickness (perpendicular to disk plane) | Laser flash (diffusivity) | 25 | Fig. 7 | Hill & Supancic, J Am Ceram Soc 85 (2002) 851–857 | k derived from (Kc/Kp)*0.21 using Fig.7 ratios; BN shows strong rise at high Vf. | 65 | 5e-07 | TRUE | 1e-08 | 0.0042 | 130.3365 | 1.3748 | 190.226 | 1.3343 | 0.18709 | 8.2422 | 0.5524 | 9.9696 | 20.2124 | 11.5992 | 75.7065 | 10.8829 | 116.6865 | 854.8458 | 116.6865 | -12.2752 | -89.9285 | 12.2752 | 176.576 | 1293.5974 | 176.576 | -12.3157 | -90.2253 | 12.3157 | 6.5624 | 48.0759 | 6.5624 | -2.0508 | -15.0243 | 2.0508 | 62.0565 | 454.6263 | 62.0565 | -2.7671 | -20.2719 | 2.7671 | 0.97993 | 0.17048 | 0.99691 | 0.070705 | 1.1441 | 0.744 | 1.0099 | 0.098389
24 | polymer_composite | HDPE_Tin_38C_Kumlutas2006 | HDPE / Tin powder | 0 |  | 0.554 | 0.554 | 64 | Metal spherical particles | 20–40 μm |  | Uniform <10%; aggregates >10% | Random | Isotropic | Modified hot wire | 38 | Fig. 7 | Kumlutas & Tavman, J Thermoplastic Composite Materials 19 (2006) 441–455 | Rapid increase above 10 vol% due to conductive chain formation. | 1 | 5e-07 | TRUE | 1e-08 | 0.01108 | 0.554 | 0.554 | 0.554 | 0.554 | 0.45634 | 1.2099 | 1.0287 | 1.2339 | 0.554 | 0.554 | 0.554 | 0.554 | 0 | 0 | 0 | 0 | 0 | 0 | 0 | 0 | 0 | 0 | 0 | 0 | 0 | 0 | 0 | 0 | 0 | 0 | 0 | 0 | 0 | 0 | 0 | 0 | 0 | 0 | 0 | 0 | 0 | 0 | 0 | 0
24 | polymer_composite | HDPE_Tin_38C_Kumlutas2006 | HDPE / Tin powder | 0.03 |  | 0.575 | 0.554 | 64 | Metal spherical particles | 20–40 μm |  | Uniform <10%; aggregates >10% | Random | Isotropic | Modified hot wire | 38 | Fig. 7 | Kumlutas & Tavman, J Thermoplastic Composite Materials 19 (2006) 441–455 | Rapid increase above 10 vol% due to conductive chain formation. | 1.0379 | 5e-07 | TRUE | 1e-08 | 0.01108 | 1.5142 | 0.60405 | 0.60716 | 0.60239 | 0.45634 | 1.2099 | 1.0287 | 1.2339 | 0.56872 | 0.64833 | 0.6132 | 0.65071 | 0.93918 | 163.3358 | 0.93918 | 0.02905 | 5.0522 | 0.02905 | 0.032163 | 5.5936 | 0.032163 | 0.027389 | 4.7633 | 0.027389 | -0.0062794 | -1.0921 | 0.0062794 | 0.073333 | 12.7536 | 0.073333 | 0.038197 | 6.643 | 0.038197 | 0.075713 | 13.1676 | 0.075713 | 0.42051 | 0.0047689 | 0.021405 | 0.05213 | 0.023637 | 0.027932 | 0.020209 | 0.053722
24 | polymer_composite | HDPE_Tin_38C_Kumlutas2006 | HDPE / Tin powder | 0.05 |  | 0.6 | 0.554 | 64 | Metal spherical particles | 20–40 μm |  | Uniform <10%; aggregates >10% | Random | Isotropic | Modified hot wire | 38 | Fig. 7 | Kumlutas & Tavman, J Thermoplastic Composite Materials 19 (2006) 441–455 | Rapid increase above 10 vol% due to conductive chain formation. | 1.083 | 5e-07 | TRUE | 1e-08 | 0.01108 | 2.1546 | 0.63913 | 0.64852 | 0.63624 | 0.45634 | 1.2099 | 1.0287 | 1.2339 | 0.59909 | 0.70231 | 0.65827 | 0.70482 | 1.5546 | 259.0994 | 1.5546 | 0.039126 | 6.5211 | 0.039126 | 0.04852 | 8.0867 | 0.04852 | 0.036245 | 6.0408 | 0.036245 | -0.00090973 | -0.15162 | 0.00090973 | 0.10231 | 17.052 | 0.10231 | 0.058272 | 9.7119 | 0.058272 | 0.10482 | 17.4692 | 0.10482 | 0.55521 | 0.00065898 | 0.027436 | 0.068379 | 0.033772 | 0.040254 | 0.025473 | 0.069924
24 | polymer_composite | HDPE_Tin_38C_Kumlutas2006 | HDPE / Tin powder | 0.08 |  | 0.681 | 0.554 | 64 | Metal spherical particles | 20–40 μm |  | Uniform <10%; aggregates >10% | Random | Isotropic | Modified hot wire | 38 | Fig. 7 | Kumlutas & Tavman, J Thermoplastic Composite Materials 19 (2006) 441–455 | Rapid increase above 10 vol% due to conductive chain formation. | 1.2292 | 5e-07 | TRUE | 1e-08 | 0.01108 | 3.1157 | 0.69452 | 0.72199 | 0.68962 | 0.45634 | 1.2099 | 1.0287 | 1.2339 | 0.6803 | 0.7824 | 0.73821 | 0.78443 | 2.4347 | 357.5184 | 2.4347 | 0.013521 | 1.9854 | 0.013521 | 0.040987 | 6.0186 | 0.040987 | 0.008618 | 1.2655 | 0.008618 | -0.00070244 | -0.10315 | 0.00070244 | 0.1014 | 14.8893 | 0.1014 | 0.057206 | 8.4003 | 0.057206 | 0.10343 | 15.1884 | 0.10343 | 0.66041 | 0.0004482 | 0.008538 | 0.060279 | 0.025382 | 0.03503 | 0.0054615 | 0.061409
24 | polymer_composite | HDPE_Tin_38C_Kumlutas2006 | HDPE / Tin powder | 0.1 |  | 0.74 | 0.554 | 64 | Metal spherical particles | 20–40 μm |  | Uniform <10%; aggregates >10% | Random | Isotropic | Modified hot wire | 38 | Fig. 7 | Kumlutas & Tavman, J Thermoplastic Composite Materials 19 (2006) 441–455 | Rapid increase above 10 vol% due to conductive chain formation. | 1.3357 | 5e-07 | TRUE | 1e-08 | 0.01108 | 3.7568 | 0.73344 | 0.78063 | 0.72705 | 0.45634 | 1.2099 | 1.0287 | 1.2339 | 0.75995 | 0.83652 | 0.80217 | 0.83792 | 3.0168 | 407.6732 | 3.0168 | -0.0065562 | -0.88598 | 0.0065562 | 0.040634 | 5.4911 | 0.040634 | -0.012947 | -1.7496 | 0.012947 | 0.019954 | 2.6965 | 0.019954 | 0.096519 | 13.0431 | 0.096519 | 0.062172 | 8.4016 | 0.062172 | 0.097916 | 13.2319 | 0.097916 | 0.70558 | 0.011556 | 0.0038649 | 0.053244 | 0.023216 | 0.035036 | 0.0076658 | 0.053969
24 | polymer_composite | HDPE_Tin_38C_Kumlutas2006 | HDPE / Tin powder | 0.13 | 0.13 | 0.92 | 0.554 | 64 | Metal spherical particles | 20–40 μm |  | Uniform <10%; aggregates >10% | Random | Isotropic | Modified hot wire | 38 | Fig. 7 | Kumlutas & Tavman, J Thermoplastic Composite Materials 19 (2006) 441–455 | Rapid increase above 10 vol% due to conductive chain formation. | 1.6606 | 5e-07 | TRUE | 1e-08 | 0.01108 | 4.719 | 0.79509 | 0.88808 | 0.78622 | 0.45634 | 1.2099 | 1.0287 | 1.2339 | 0.92 | 0.92 | 0.92 | 0.92 | 3.799 | 412.9315 | 3.799 | -0.12491 | -13.5776 | 0.12491 | -0.031918 | -3.4693 | 0.031918 | -0.13378 | -14.541 | 0.13378 | 4.8922e-12 | 5.3176e-10 | 4.8922e-12 | -2.2204e-16 | -2.4135e-14 | 2.2204e-16 | 1.2953e-12 | 1.4079e-10 | 1.2953e-12 | 0 | 0 | 0 | 0.71006 | 2.3094e-12 | 0.063374 | 1.0408e-16 | 0.015335 | 6.1146e-13 | 0.068242 | 0
24 | polymer_composite | HDPE_Tin_38C_Kumlutas2006 | HDPE / Tin powder | 0.16 |  | 1.116 | 0.554 | 64 | Metal spherical particles | 20–40 μm |  | Uniform <10%; aggregates >10% | Random | Isotropic | Modified hot wire | 38 | Fig. 7 | Kumlutas & Tavman, J Thermoplastic Composite Materials 19 (2006) 441–455 | Rapid increase above 10 vol% due to conductive chain formation. | 2.0144 | 5e-07 | TRUE | 1e-08 | 0.01108 | 5.6819 | 0.861 | 1.0279 | 0.84934 | 0.45634 | 1.2099 | 1.0287 | 1.2339 | 1.1309 | 1.0072 | 1.0747 | 1.0053 | 4.5659 | 409.1307 | 4.5659 | -0.255 | -22.8497 | 0.255 | -0.088103 | -7.8945 | 0.088103 | -0.26666 | -23.8947 | 0.26666 | 0.014921 | 1.337 | 0.014921 | -0.10879 | -9.7481 | 0.10879 | -0.041259 | -3.697 | 0.041259 | -0.11071 | -9.9201 | 0.11071 | 0.70683 | 0.0057682 | 0.11266 | 0.044543 | 0.035714 | 0.01636 | 0.11859 | 0.045372
25 | polymer_composite | Epoxy_DAW05_DAW10 | Epoxy / Alumina spheres (α=2) | 0 |  | 0.208 | 0.208 | 36 | Ceramic spherical particles (bimodal) | 4.5 μm & 9 μm |  | Random close-packed above 40% | Random | Isotropic | Steady-state method | 25 | Fig. 7 | Sanada et al., Composites Part A 40 (2009) 724–730 | Regime transition above ~40 vol% | 1 | 5e-07 | TRUE | 1e-08 | 0.00416 | 0.208 | 0.208 | 0.208 | 0.208 | 0.23912 | 1.4726 | 0.56879 | 1.5124 | 0.208 | 0.208 | 0.208 | 0.208 | 0 | 0 | 0 | 0 | 0 | 0 | 0 | 0 | 0 | 0 | 0 | 0 | 0 | 0 | 0 | 0 | 0 | 0 | 0 | 0 | 0 | 0 | 0 | 0 | 0 | 0 | 0 | 0 | 0 | 0 | 0 | 0
25 | polymer_composite | Epoxy_DAW05_DAW10 | Epoxy / Alumina spheres (α=2) | 0.2 |  | 0.45 | 0.208 | 36 | Ceramic spherical particles (bimodal) | 4.5 μm & 9 μm |  | Random close-packed above 40% | Random | Isotropic | Steady-state method | 25 | Fig. 7 | Sanada et al., Composites Part A 40 (2009) 724–730 | Regime transition above ~40 vol% | 2.1635 | 5e-07 | TRUE | 1e-08 | 0.00416 | 3.813 | 0.36067 | 0.49588 | 0.35834 | 0.23912 | 1.4726 | 0.56879 | 1.5124 | 0.22949 | 0.51463 | 0.25171 | 0.52224 | 3.363 | 747.3361 | 3.363 | -0.089327 | -19.8505 | 0.089327 | 0.045876 | 10.1946 | 0.045876 | -0.091659 | -20.3687 | 0.091659 | -0.22051 | -49.0025 | 0.22051 | 0.06463 | 14.3621 | 0.06463 | -0.19829 | -44.0638 | 0.19829 | 0.07224 | 16.0532 | 0.07224 | 0.92806 | 0.29245 | 0.096099 | 0.058282 | 0.042161 | 0.25231 | 0.098916 | 0.064657
25 | polymer_composite | Epoxy_DAW05_DAW10 | Epoxy / Alumina spheres (α=2) | 0.3 |  | 0.6 | 0.208 | 36 | Ceramic spherical particles (bimodal) | 4.5 μm & 9 μm |  | Random close-packed above 40% | Random | Isotropic | Steady-state method | 25 | Fig. 7 | Sanada et al., Composites Part A 40 (2009) 724–730 | Regime transition above ~40 vol% | 2.8846 | 5e-07 | TRUE | 1e-08 | 0.00416 | 5.621 | 0.46893 | 1.2677 | 0.4644 | 0.23912 | 1.4726 | 0.56879 | 1.5124 | 0.32512 | 0.68633 | 0.32143 | 0.69413 | 5.021 | 836.8341 | 5.021 | -0.13107 | -21.845 | 0.13107 | 0.66772 | 111.2873 | 0.66772 | -0.1356 | -22.6002 | 0.1356 | -0.27488 | -45.8136 | 0.27488 | 0.086333 | 14.3888 | 0.086333 | -0.27857 | -46.4287 | 0.27857 | 0.094135 | 15.6891 | 0.094135 | 0.97166 | 0.26611 | 0.10704 | 0.058383 | 0.32487 | 0.27107 | 0.11126 | 0.063293
25 | polymer_composite | Epoxy_DAW05_DAW10 | Epoxy / Alumina spheres (α=2) | 0.4 |  | 0.9 | 0.208 | 36 | Ceramic spherical particles (bimodal) | 4.5 μm & 9 μm |  | Random close-packed above 40% | Random | Isotropic | Steady-state method | 25 | Fig. 7 | Sanada et al., Composites Part A 40 (2009) 724–730 | Regime transition above ~40 vol% | 4.3269 | 5e-07 | TRUE | 1e-08 | 0.00416 | 7.4351 | 0.61225 | 4.5128 | 0.60412 | 0.23912 | 1.4726 | 0.56879 | 1.5124 | 0.59808 | 0.90476 | 0.49488 | 0.91068 | 6.5351 | 726.1187 | 6.5351 | -0.28775 | -31.9718 | 0.28775 | 3.6128 | 401.426 | 3.6128 | -0.29588 | -32.8756 | 0.29588 | -0.30192 | -33.5471 | 0.30192 | 0.0047647 | 0.52941 | 0.0047647 | -0.40512 | -45.0132 | 0.40512 | 0.010683 | 1.1869 | 0.010683 | 0.91704 | 0.17749 | 0.16731 | 0.0022931 | 0.70021 | 0.25974 | 0.17312 | 0.0051245
25 | polymer_composite | Epoxy_DAW05_DAW10 | Epoxy / Alumina spheres (α=2) | 0.5 | 0.5 | 1.2 | 0.208 | 36 | Ceramic spherical particles (bimodal) | 4.5 μm & 9 μm |  | Random close-packed above 40% | Random | Isotropic | Steady-state method | 25 | Fig. 7 | Sanada et al., Composites Part A 40 (2009) 724–730 | Regime transition above ~40 vol% | 5.7692 | 5e-07 | TRUE | 1e-08 | 0.00416 | 9.2588 | 0.81098 | 9.4483 | 0.79655 | 0.23912 | 1.4726 | 0.56879 | 1.5124 | 1.2 | 1.2 | 1.2 | 1.2 | 8.0588 | 671.5671 | 8.0588 | -0.38902 | -32.4187 | 0.38902 | 8.2483 | 687.3553 | 8.2483 | -0.40345 | -33.6205 | 0.40345 | -6.4009e-12 | -5.3341e-10 | 6.4009e-12 | 4.4409e-16 | 3.7007e-14 | 4.4409e-16 | -2.345e-12 | -1.9542e-10 | 2.345e-12 | 0 | 0 | 0 | 0.88737 | 2.3166e-12 | 0.17017 | 0 | 0.89617 | 8.487e-13 | 0.17797 | 0
25 | polymer_composite | Epoxy_DAW05_DAW10 | Epoxy / Alumina spheres (α=2) | 0.55 |  | 1.6 | 0.208 | 36 | Ceramic spherical particles (bimodal) | 4.5 μm & 9 μm |  | Random close-packed above 40% | Random | Isotropic | Steady-state method | 25 | Fig. 7 | Sanada et al., Composites Part A 40 (2009) 724–730 | Regime transition above ~40 vol% | 7.6923 | 5e-07 | TRUE | 1e-08 | 0.00416 | 10.1763 | 0.94222 | 12.0472 | 0.92283 | 0.23912 | 1.4726 | 0.56879 | 1.5124 | 1.6861 | 1.3922 | 2.4832 | 1.3864 | 8.5763 | 536.0182 | 8.5763 | -0.65778 | -41.1112 | 0.65778 | 10.4472 | 652.9486 | 10.4472 | -0.67717 | -42.323 | 0.67717 | 0.086055 | 5.3785 | 0.086055 | -0.20779 | -12.9872 | 0.20779 | 0.88318 | 55.1985 | 0.88318 | -0.21361 | -13.3509 | 0.21361 | 0.80347 | 0.022752 | 0.22997 | 0.060417 | 0.87677 | 0.19089 | 0.239 | 0.062236
26 | polymer_composite | Epoxy_DAW10_DAW45 | Epoxy / Alumina spheres (α=5) | 0.2 |  | 0.5 | 0.208 | 36 | Ceramic spherical particles (bimodal) | 9 μm & 45 μm |  | Near-ideal close-packed | Random | Isotropic | Steady-state method | 25 | Fig. 7 | Sanada et al., Composites Part A 40 (2009) 724–730 | Higher packing efficiency than α=2 | 2.4038 | 5e-07 | TRUE | 1e-08 | 0.00416 | 3.813 | 0.36067 | 0.49588 | 0.35834 | 0.253 | 2.3813 | 0.49057 | 2.5272 | 0.23908 | 0.83199 | 0.2339 | 0.86661 | 3.313 | 662.6025 | 3.313 | -0.13933 | -27.8654 | 0.13933 | -0.0041241 | -0.82482 | 0.0041241 | -0.14166 | -28.3318 | 0.14166 | -0.26092 | -52.1834 | 0.26092 | 0.33199 | 66.3977 | 0.33199 | -0.2661 | -53.2209 | 0.2661 | 0.36661 | 73.3216 | 0.36661 | 0.8823 | 0.32042 | 0.14186 | 0.22115 | 0.003597 | 0.32995 | 0.14467 | 0.23885
26 | polymer_composite | Epoxy_DAW10_DAW45 | Epoxy / Alumina spheres (α=5) | 0.3 |  | 0.7 | 0.208 | 36 | Ceramic spherical particles (bimodal) | 9 μm & 45 μm |  | Near-ideal close-packed | Random | Isotropic | Steady-state method | 25 | Fig. 7 | Sanada et al., Composites Part A 40 (2009) 724–730 | Higher packing efficiency than α=2 | 3.3654 | 5e-07 | TRUE | 1e-08 | 0.00416 | 5.621 | 0.46893 | 1.2677 | 0.4644 | 0.253 | 2.3813 | 0.49057 | 2.5272 | 0.36237 | 1.1164 | 0.27822 | 1.1552 | 4.921 | 703.0006 | 4.921 | -0.23107 | -33.01 | 0.23107 | 0.56772 | 81.1034 | 0.56772 | -0.2356 | -33.6573 | 0.2356 | -0.33763 | -48.2332 | 0.33763 | 0.41645 | 59.4926 | 0.41645 | -0.42178 | -60.2536 | 0.42178 | 0.45521 | 65.0303 | 0.45521 | 0.90472 | 0.28595 | 0.17399 | 0.20274 | 0.25793 | 0.4007 | 0.17821 | 0.21756
26 | polymer_composite | Epoxy_DAW10_DAW45 | Epoxy / Alumina spheres (α=5) | 0.4 |  | 1.1 | 0.208 | 36 | Ceramic spherical particles (bimodal) | 9 μm & 45 μm |  | Near-ideal close-packed | Random | Isotropic | Steady-state method | 25 | Fig. 7 | Sanada et al., Composites Part A 40 (2009) 724–730 | Higher packing efficiency than α=2 | 5.2885 | 5e-07 | TRUE | 1e-08 | 0.00416 | 7.4351 | 0.61225 | 4.5128 | 0.60412 | 0.253 | 2.3813 | 0.49057 | 2.5272 | 0.68932 | 1.4688 | 0.37902 | 1.5072 | 6.3351 | 575.9153 | 6.3351 | -0.48775 | -44.3406 | 0.48775 | 3.4128 | 310.2576 | 3.4128 | -0.49588 | -45.08 | 0.49588 | -0.41068 | -37.3345 | 0.41068 | 0.36881 | 33.5277 | 0.36881 | -0.72098 | -65.5437 | 0.72098 | 0.40719 | 37.0174 | 0.40719 | 0.82989 | 0.20297 | 0.25446 | 0.12557 | 0.61306 | 0.46273 | 0.26027 | 0.13678
26 | polymer_composite | Epoxy_DAW10_DAW45 | Epoxy / Alumina spheres (α=5) | 0.5 |  | 1.8 | 0.208 | 36 | Ceramic spherical particles (bimodal) | 9 μm & 45 μm |  | Near-ideal close-packed | Random | Isotropic | Steady-state method | 25 | Fig. 7 | Sanada et al., Composites Part A 40 (2009) 724–730 | Higher packing efficiency than α=2 | 8.6538 | 5e-07 | TRUE | 1e-08 | 0.00416 | 9.2588 | 0.81098 | 9.4483 | 0.79655 | 0.253 | 2.3813 | 0.49057 | 2.5272 | 1.371 | 1.9356 | 0.69151 | 1.9648 | 7.4588 | 414.3781 | 7.4588 | -0.98902 | -54.9458 | 0.98902 | 7.6483 | 424.9035 | 7.6483 | -1.0034 | -55.747 | 1.0034 | -0.42899 | -23.8329 | 0.42899 | 0.13558 | 7.5321 | 0.13558 | -1.1085 | -61.583 | 1.1085 | 0.16478 | 9.1542 | 0.16478 | 0.71128 | 0.11823 | 0.34626 | 0.031538 | 0.72008 | 0.41548 | 0.35406 | 0.038041
26 | polymer_composite | Epoxy_DAW10_DAW45 | Epoxy / Alumina spheres (α=5) | 0.6 | 0.6 | 2.6 | 0.208 | 36 | Ceramic spherical particles (bimodal) | 9 μm & 45 μm |  | Near-ideal close-packed | Random | Isotropic | Steady-state method | 25 | Fig. 7 | Sanada et al., Composites Part A 40 (2009) 724–730 | Higher packing efficiency than α=2 | 12.5 | 5e-07 | TRUE | 1e-08 | 0.00416 | 11.0994 | 1.1049 | 14.6759 | 1.0785 | 0.253 | 2.3813 | 0.49057 | 2.5272 | 2.6 | 2.6 | 2.6 | 2.6 | 8.4994 | 326.8987 | 8.4994 | -1.4951 | -57.5035 | 1.4951 | 12.0759 | 464.4582 | 12.0759 | -1.5215 | -58.5204 | 1.5215 | -7.1747e-12 | -2.7595e-10 | 7.1747e-12 | -4.4409e-16 | -1.708e-14 | 4.4409e-16 | 5.6621e-13 | 2.1777e-11 | 5.6621e-13 | 8.8818e-16 | 3.4161e-14 | 8.8818e-16 | 0.63032 | 1.1985e-12 | 0.37165 | 0 | 0.75163 | 9.448e-14 | 0.38217 | 1.6653e-16
26 | polymer_composite | Epoxy_DAW10_DAW45 | Epoxy / Alumina spheres (α=5) | 0.65 |  | 3 | 0.208 | 36 | Ceramic spherical particles (bimodal) | 9 μm & 45 μm |  | Near-ideal close-packed | Random | Isotropic | Steady-state method | 25 | Fig. 7 | Sanada et al., Composites Part A 40 (2009) 724–730 | Higher packing efficiency than α=2 | 14.4231 | 5e-07 | TRUE | 1e-08 | 0.00416 | 12.0304 | 1.3119 | 17.3213 | 1.2751 | 0.253 | 2.3813 | 0.49057 | 2.5272 | 3.4915 | 3.0548 | 5.2341 | 3.0244 | 9.0304 | 301.0129 | 9.0304 | -1.6881 | -56.2709 | 1.6881 | 14.3213 | 477.3783 | 14.3213 | -1.7249 | -57.4983 | 1.7249 | 0.49147 | 16.3825 | 0.49147 | 0.054821 | 1.8274 | 0.054821 | 2.2341 | 74.4701 | 2.2341 | 0.024393 | 0.81309 | 0.024393 | 0.60316 | 0.065888 | 0.35923 | 0.0078645 | 0.76146 | 0.24172 | 0.37159 | 0.0035169
27 | polymer_composite | Epoxy_DAW05_DAW10_MWNT_VNscan | Epoxy / Alumina spheres (VM=42%) + MWNT | 0 |  | 1 | 0.208 | 30 | Ceramic spheres + MWNT | Micro: 4.5 & 9 μm; MWNT β≈20 | 20 | Nano percolation effect | Random | Isotropic | Steady-state method | 25 | Fig. 12 | Sanada et al., Composites Part A 40 (2009) 724–730 | VM=42 vol%; VN variable | 4.8077 | 5e-07 | TRUE | 1e-08 | 0.00416 | 0.208 | 0.208 | 0.208 | 0.208 | 1.2976 | 9.1144 | 2.6872 | 9.4709 | 0.208 | 0.208 | 0.208 | 0.208 | -0.792 | -79.2 | 0.792 | -0.792 | -79.2 | 0.792 | -0.792 | -79.2 | 0.792 | -0.792 | -79.2 | 0.792 | -0.792 | -79.2 | 0.792 | -0.792 | -79.2 | 0.792 | -0.792 | -79.2 | 0.792 | -0.792 | -79.2 | 0.792 | 0.68194 | 0.68194 | 0.68194 | 0.68194 | 0.68194 | 0.68194 | 0.68194 | 0.68194
27 | polymer_composite | Epoxy_DAW05_DAW10_MWNT_VNscan | Epoxy / Alumina spheres (VM=42%) + MWNT | 0.03 |  | 1.35 | 0.208 | 30 | Ceramic spheres + MWNT | Micro: 4.5 & 9 μm; MWNT β≈20 | 20 | Nano percolation effect | Random | Isotropic | Steady-state method | 25 | Fig. 12 | Sanada et al., Composites Part A 40 (2009) 724–730 | VM=42 vol%; VN variable | 6.4904 | 5e-07 | TRUE | 1e-08 | 0.00416 | 0.65807 | 0.22689 | 0.22808 | 0.22665 | 1.2976 | 9.1144 | 2.6872 | 9.4709 | 1.2142 | 1.456 | 0.87857 | 1.464 | -0.69193 | -51.2538 | 0.69193 | -1.1231 | -83.1933 | 1.1231 | -1.1219 | -83.1052 | 1.1219 | -1.1233 | -83.211 | 1.1233 | -0.13579 | -10.0585 | 0.13579 | 0.10603 | 7.8544 | 0.10603 | -0.47143 | -34.9206 | 0.47143 | 0.11397 | 8.4425 | 0.11397 | 0.31206 | 0.04604 | 0.77452 | 0.032838 | 0.77225 | 0.18656 | 0.77497 | 0.0352
27 | polymer_composite | Epoxy_DAW05_DAW10_MWNT_VNscan | Epoxy / Alumina spheres (VM=42%) + MWNT | 0.05 | 0.05 | 1.7 | 0.208 | 30 | Ceramic spheres + MWNT | Micro: 4.5 & 9 μm; MWNT β≈20 | 20 | Nano percolation effect | Random | Isotropic | Steady-state method | 25 | Fig. 12 | Sanada et al., Composites Part A 40 (2009) 724–730 | VM=42 vol%; VN variable | 8.1731 | 5e-07 | TRUE | 1e-08 | 0.00416 | 0.95823 | 0.24013 | 0.24372 | 0.23972 | 1.2976 | 9.1144 | 2.6872 | 9.4709 | 1.7 | 1.7 | 1.7 | 1.7 | -0.74177 | -43.6333 | 0.74177 | -1.4599 | -85.8745 | 1.4599 | -1.4563 | -85.6632 | 1.4563 | -1.4603 | -85.8989 | 1.4603 | -4.9938e-12 | -2.9375e-10 | 4.9938e-12 | 0 | 0 | 0 | 1.6105e-12 | 9.4735e-11 | 1.6105e-12 | 0 | 0 | 0 | 0.24898 | 1.2758e-12 | 0.85 | 0 | 0.84355 | 4.1134e-13 | 0.85075 | 0
28 | polymer_composite | Epoxy_Silica_70C_Wong1999 | Epoxy / Silica | 0 |  | 0.195 | 0.195 | 1.5 | Ceramic spherical particles | 12–15 μm |  | Random particulate | Random | Isotropic | Guarded heat flow meter (ASTM E1530) | 70 | Fig. 4 | Wong & Bollampally, J Appl Polym Sci 74 (1999) 3396–3403 | Superlinear increase; low intrinsic k filler. | 1 | 5e-07 | TRUE | 1e-08 | 0.0039 | 0.195 | 0.195 | 0.195 | 0.195 | 0.64842 | 0.86798 | 0.72191 | 0.87684 | 0.195 | 0.195 | 0.195 | 0.195 | 0 | 0 | 0 | 0 | 0 | 0 | 0 | 0 | 0 | 0 | 0 | 0 | 0 | 0 | 0 | 0 | 0 | 0 | 0 | 0 | 0 | 0 | 0 | 0 | 0 | 0 | 0 | 0 | 0 | 0 | 0 | 0
28 | polymer_composite | Epoxy_Silica_70C_Wong1999 | Epoxy / Silica | 0.1 |  | 0.23 | 0.195 | 1.5 | Ceramic spherical particles | 12–15 μm |  | Random particulate | Random | Isotropic | Guarded heat flow meter (ASTM E1530) | 70 | Fig. 4 | Wong & Bollampally, J Appl Polym Sci 74 (1999) 3396–3403 | Superlinear increase; low intrinsic k filler. | 1.1795 | 5e-07 | TRUE | 1e-08 | 0.0039 | 0.26954 | 0.23839 | 0.24289 | 0.23789 | 0.64842 | 0.86798 | 0.72191 | 0.87684 | 0.21622 | 0.22491 | 0.21282 | 0.22542 | 0.039541 | 17.1917 | 0.039541 | 0.0083887 | 3.6473 | 0.0083887 | 0.012886 | 5.6024 | 0.012886 | 0.0078948 | 3.4325 | 0.0078948 | -0.013781 | -5.9916 | 0.013781 | -0.005087 | -2.2117 | 0.005087 | -0.017178 | -7.4688 | 0.017178 | -0.0045752 | -1.9892 | 0.0045752 | 0.068897 | 0.026833 | 0.015558 | 0.0097133 | 0.023674 | 0.033712 | 0.014657 | 0.0087261
28 | polymer_composite | Epoxy_Silica_70C_Wong1999 | Epoxy / Silica | 0.2 |  | 0.28 | 0.195 | 1.5 | Ceramic spherical particles | 12–15 μm |  | Random particulate | Random | Isotropic | Guarded heat flow meter (ASTM E1530) | 70 | Fig. 4 | Wong & Bollampally, J Appl Polym Sci 74 (1999) 3396–3403 | Superlinear increase; low intrinsic k filler. | 1.4359 | 5e-07 | TRUE | 1e-08 | 0.0039 | 0.34604 | 0.28873 | 0.30932 | 0.28758 | 0.64842 | 0.86798 | 0.72191 | 0.87684 | 0.25717 | 0.26591 | 0.24721 | 0.26655 | 0.066039 | 23.5853 | 0.066039 | 0.0087293 | 3.1176 | 0.0087293 | 0.029317 | 10.4702 | 0.029317 | 0.0075777 | 2.7063 | 0.0075777 | -0.022827 | -8.1524 | 0.022827 | -0.01409 | -5.0321 | 0.01409 | -0.03279 | -11.7108 | 0.03279 | -0.013445 | -4.8019 | 0.013445 | 0.091967 | 0.036932 | 0.013333 | 0.022423 | 0.043245 | 0.054092 | 0.011597 | 0.021372
28 | polymer_composite | Epoxy_Silica_70C_Wong1999 | Epoxy / Silica | 0.3 |  | 0.32 | 0.195 | 1.5 | Ceramic spherical particles | 12–15 μm |  | Random particulate | Random | Isotropic | Guarded heat flow meter (ASTM E1530) | 70 | Fig. 4 | Wong & Bollampally, J Appl Polym Sci 74 (1999) 3396–3403 | Superlinear increase; low intrinsic k filler. | 1.641 | 5e-07 | TRUE | 1e-08 | 0.0039 | 0.42519 | 0.34784 | 0.39889 | 0.3458 | 0.64842 | 0.86798 | 0.72191 | 0.87684 | 0.31224 | 0.31693 | 0.30069 | 0.31743 | 0.10519 | 32.8703 | 0.10519 | 0.027838 | 8.6993 | 0.027838 | 0.078891 | 24.6535 | 0.078891 | 0.025799 | 8.0621 | 0.025799 | -0.0077648 | -2.4265 | 0.0077648 | -0.0030684 | -0.95889 | 0.0030684 | -0.019307 | -6.0334 | 0.019307 | -0.0025739 | -0.80435 | 0.0025739 | 0.12343 | 0.010668 | 0.036227 | 0.0041845 | 0.095705 | 0.027027 | 0.033673 | 0.0035074
28 | polymer_composite | Epoxy_Silica_70C_Wong1999 | Epoxy / Silica | 0.4 | 0.4 | 0.38 | 0.195 | 1.5 | Ceramic spherical particles | 12–15 μm |  | Random particulate | Random | Isotropic | Guarded heat flow meter (ASTM E1530) | 70 | Fig. 4 | Wong & Bollampally, J Appl Polym Sci 74 (1999) 3396–3403 | Superlinear increase; low intrinsic k filler. | 1.9487 | 5e-07 | TRUE | 1e-08 | 0.0039 | 0.50804 | 0.41822 | 0.51306 | 0.41497 | 0.64842 | 0.86798 | 0.72191 | 0.87684 | 0.38 | 0.38 | 0.38 | 0.38 | 0.12804 | 33.6947 | 0.12804 | 0.038224 | 10.0589 | 0.038224 | 0.13306 | 35.0148 | 0.13306 | 0.034965 | 9.2014 | 0.034965 | -2.7589e-13 | -7.2603e-11 | 2.7589e-13 | 0 | 0 | 0 | -2.1982e-14 | -5.7848e-12 | 2.1982e-14 | 0 | 0 | 0 | 0.12611 | 3.1536e-13 | 0.041625 | 0 | 0.13038 | 2.5147e-14 | 0.038228 | 0
28 | polymer_composite | Epoxy_Silica_70C_Wong1999 | Epoxy / Silica | 0.5 |  | 0.5 | 0.195 | 1.5 | Ceramic spherical particles | 12–15 μm |  | Random particulate | Random | Isotropic | Guarded heat flow meter (ASTM E1530) | 70 | Fig. 4 | Wong & Bollampally, J Appl Polym Sci 74 (1999) 3396–3403 | Superlinear increase; low intrinsic k filler. | 2.5641 | 5e-07 | TRUE | 1e-08 | 0.0039 | 0.59632 | 0.50345 | 0.64907 | 0.49849 | 0.64842 | 0.86798 | 0.72191 | 0.87684 | 0.46057 | 0.45868 | 0.49178 | 0.45769 | 0.096316 | 19.2633 | 0.096316 | 0.0034545 | 0.69091 | 0.0034545 | 0.14907 | 29.8144 | 0.14907 | -0.0015148 | -0.30296 | 0.0015148 | -0.039425 | -7.8851 | 0.039425 | -0.041322 | -8.2643 | 0.041322 | -0.00822 | -1.644 | 0.00822 | -0.042313 | -8.4625 | 0.042313 | 0.076507 | 0.03567 | 0.0029903 | 0.037462 | 0.11332 | 0.0071991 | 0.0013178 | 0.038401
29 | polymer_composite | Epoxy_Alumina_70C_Wong1999 | Epoxy / Alumina | 0 |  | 0.195 | 0.195 | 36 | Ceramic near-spherical particles | 12–15 μm |  | Random particulate | Random | Isotropic | Guarded heat flow meter (ASTM E1530) | 70 | Fig. 4 | Wong & Bollampally, J Appl Polym Sci 74 (1999) 3396–3403 | Moderate intrinsic k filler. | 1 | 5e-07 | TRUE | 1e-08 | 0.0039 | 0.195 | 0.195 | 0.195 | 0.195 | 0.27652 | 1.4731 | 0.70072 | 1.5011 | 0.195 | 0.195 | 0.195 | 0.195 | 0 | 0 | 0 | 0 | 0 | 0 | 0 | 0 | 0 | 0 | 0 | 0 | 0 | 0 | 0 | 0 | 0 | 0 | 0 | 0 | 0 | 0 | 0 | 0 | 0 | 0 | 0 | 0 | 0 | 0 | 0 | 0
29 | polymer_composite | Epoxy_Alumina_70C_Wong1999 | Epoxy / Alumina | 0.1 |  | 0.3 | 0.195 | 36 | Ceramic near-spherical particles | 12–15 μm |  | Random particulate | Random | Isotropic | Guarded heat flow meter (ASTM E1530) | 70 | Fig. 4 | Wong & Bollampally, J Appl Polym Sci 74 (1999) 3396–3403 | Moderate intrinsic k filler. | 1.5385 | 5e-07 | TRUE | 1e-08 | 0.0039 | 1.996 | 0.25884 | 0.27615 | 0.25802 | 0.27652 | 1.4731 | 0.70072 | 1.5011 | 0.19935 | 0.34688 | 0.21916 | 0.35029 | 1.696 | 565.3394 | 1.696 | -0.041159 | -13.7197 | 0.041159 | -0.023848 | -7.9494 | 0.023848 | -0.041976 | -13.9919 | 0.041976 | -0.10065 | -33.5487 | 0.10065 | 0.046883 | 15.6277 | 0.046883 | -0.080836 | -26.9452 | 0.080836 | 0.050291 | 16.7635 | 0.050291 | 0.82304 | 0.1775 | 0.064088 | 0.063062 | 0.035973 | 0.13635 | 0.065461 | 0.067307
29 | polymer_composite | Epoxy_Alumina_70C_Wong1999 | Epoxy / Alumina | 0.2 |  | 0.42 | 0.195 | 36 | Ceramic near-spherical particles | 12–15 μm |  | Random particulate | Random | Isotropic | Guarded heat flow meter (ASTM E1530) | 70 | Fig. 4 | Wong & Bollampally, J Appl Polym Sci 74 (1999) 3396–3403 | Moderate intrinsic k filler. | 2.1538 | 5e-07 | TRUE | 1e-08 | 0.0039 | 3.7997 | 0.33832 | 0.46616 | 0.33627 | 0.27652 | 1.4731 | 0.70072 | 1.5011 | 0.2484 | 0.48309 | 0.27681 | 0.4869 | 3.3797 | 804.6929 | 3.3797 | -0.081677 | -19.4469 | 0.081677 | 0.046157 | 10.9897 | 0.046157 | -0.083732 | -19.9362 | 0.083732 | -0.1716 | -40.8578 | 0.1716 | 0.063086 | 15.0205 | 0.063086 | -0.14319 | -34.0923 | 0.14319 | 0.066897 | 15.9279 | 0.066897 | 0.9565 | 0.2281 | 0.093918 | 0.060775 | 0.045283 | 0.18106 | 0.096564 | 0.064188
29 | polymer_composite | Epoxy_Alumina_70C_Wong1999 | Epoxy / Alumina | 0.3 |  | 0.6 | 0.195 | 36 | Ceramic near-spherical particles | 12–15 μm |  | Random particulate | Random | Isotropic | Guarded heat flow meter (ASTM E1530) | 70 | Fig. 4 | Wong & Bollampally, J Appl Polym Sci 74 (1999) 3396–3403 | Moderate intrinsic k filler. | 3.0769 | 5e-07 | TRUE | 1e-08 | 0.0039 | 5.6072 | 0.44 | 1.2094 | 0.436 | 0.27652 | 1.4731 | 0.70072 | 1.5011 | 0.4264 | 0.64451 | 0.40911 | 0.64742 | 5.0072 | 834.5355 | 5.0072 | -0.16 | -26.6673 | 0.16 | 0.60943 | 101.5723 | 0.60943 | -0.164 | -27.3332 | 0.164 | -0.1736 | -28.9339 | 0.1736 | 0.04451 | 7.4184 | 0.04451 | -0.19089 | -31.8144 | 0.19089 | 0.047423 | 7.9038 | 0.047423 | 0.9706 | 0.14834 | 0.1347 | 0.031079 | 0.30443 | 0.16631 | 0.13866 | 0.033037
29 | polymer_composite | Epoxy_Alumina_70C_Wong1999 | Epoxy / Alumina | 0.4 | 0.4 | 0.85 | 0.195 | 36 | Ceramic near-spherical particles | 12–15 μm |  | Random particulate | Random | Isotropic | Guarded heat flow meter (ASTM E1530) | 70 | Fig. 4 | Wong & Bollampally, J Appl Polym Sci 74 (1999) 3396–3403 | Moderate intrinsic k filler. | 4.359 | 5e-07 | TRUE | 1e-08 | 0.0039 | 7.4204 | 0.57466 | 4.4642 | 0.56749 | 0.27652 | 1.4731 | 0.70072 | 1.5011 | 0.85 | 0.85 | 0.85 | 0.85 | 6.5704 | 772.99 | 6.5704 | -0.27534 | -32.3928 | 0.27534 | 3.6142 | 425.2055 | 3.6142 | -0.28251 | -33.237 | 0.28251 | 5.2854e-12 | 6.2182e-10 | 5.2854e-12 | 1.1102e-16 | 1.3061e-14 | 1.1102e-16 | 7.2242e-13 | 8.4991e-11 | 7.2242e-13 | 1.1102e-16 | 1.3061e-14 | 1.1102e-16 | 0.94101 | 2.7005e-12 | 0.17001 | 5.5511e-17 | 0.72033 | 3.6911e-13 | 0.17546 | 5.5511e-17
29 | polymer_composite | Epoxy_Alumina_70C_Wong1999 | Epoxy / Alumina | 0.5 |  | 1.2 | 0.195 | 36 | Ceramic near-spherical particles | 12–15 μm |  | Random particulate | Random | Isotropic | Guarded heat flow meter (ASTM E1530) | 70 | Fig. 4 | Wong & Bollampally, J Appl Polym Sci 74 (1999) 3396–3403 | Moderate intrinsic k filler. | 6.1538 | 5e-07 | TRUE | 1e-08 | 0.0039 | 9.2427 | 0.76149 | 9.4213 | 0.74875 | 0.27652 | 1.4731 | 0.70072 | 1.5011 | 1.6633 | 1.128 | 3.2482 | 1.1212 | 8.0427 | 670.225 | 8.0427 | -0.43851 | -36.5426 | 0.43851 | 8.2213 | 685.1091 | 8.2213 | -0.45125 | -37.6038 | 0.45125 | 0.46333 | 38.611 | 0.46333 | -0.072016 | -6.0013 | 0.072016 | 2.0482 | 170.6822 | 2.0482 | -0.078824 | -6.5686 | 0.078824 | 0.88662 | 0.1418 | 0.19752 | 0.026878 | 0.89493 | 0.43246 | 0.20484 | 0.029507
30 | polymer_composite | Epoxy_SCAN_70C_Wong1999 | Epoxy / SCAN (silica-coated AlN) | 0 |  | 0.195 | 0.195 | 220 | Ceramic irregular particles (SCAN) | 12–15 μm |  | Random particulate | Random | Isotropic | Guarded heat flow meter (ASTM E1530) | 70 | Fig. 4 | Wong & Bollampally, J Appl Polym Sci 74 (1999) 3396–3403 | Highest enhancement; irregular morphology + high intrinsic k. | 1 | 5e-07 | TRUE | 1e-08 | 0.0039 | 0.195 | 0.195 | 0.195 | 0.195 | 0.19304 | 1.9283 | 0.71971 | 1.9769 | 0.195 | 0.195 | 0.195 | 0.195 | 0 | 0 | 0 | 0 | 0 | 0 | 0 | 0 | 0 | 0 | 0 | 0 | 0 | 0 | 0 | 0 | 0 | 0 | 0 | 0 | 0 | 0 | 0 | 0 | 0 | 0 | 0 | 0 | 0 | 0 | 0 | 0
30 | polymer_composite | Epoxy_SCAN_70C_Wong1999 | Epoxy / SCAN (silica-coated AlN) | 0.1 |  | 0.35 | 0.195 | 220 | Ceramic irregular particles (SCAN) | 12–15 μm |  | Random particulate | Random | Isotropic | Guarded heat flow meter (ASTM E1530) | 70 | Fig. 4 | Wong & Bollampally, J Appl Polym Sci 74 (1999) 3396–3403 | Highest enhancement; irregular morphology + high intrinsic k. | 1.7949 | 5e-07 | TRUE | 1e-08 | 0.0039 | 11.1961 | 0.25981 | 0.27817 | 0.25897 | 0.19304 | 1.9283 | 0.71971 | 1.9769 | 0.19573 | 0.44833 | 0.2221 | 0.45484 | 10.8461 | 3098.8779 | 10.8461 | -0.090192 | -25.769 | 0.090192 | -0.071835 | -20.5242 | 0.071835 | -0.091026 | -26.0073 | 0.091026 | -0.15427 | -44.0781 | 0.15427 | 0.098327 | 28.0933 | 0.098327 | -0.1279 | -36.5429 | 0.1279 | 0.10484 | 29.9548 | 0.10484 | 1.505 | 0.25242 | 0.12941 | 0.10753 | 0.099765 | 0.19752 | 0.13081 | 0.11379
30 | polymer_composite | Epoxy_SCAN_70C_Wong1999 | Epoxy / SCAN (silica-coated AlN) | 0.2 |  | 0.55 | 0.195 | 220 | Ceramic irregular particles (SCAN) | 12–15 μm |  | Random particulate | Random | Isotropic | Guarded heat flow meter (ASTM E1530) | 70 | Fig. 4 | Wong & Bollampally, J Appl Polym Sci 74 (1999) 3396–3403 | Highest enhancement; irregular morphology + high intrinsic k. | 2.8205 | 5e-07 | TRUE | 1e-08 | 0.0039 | 22.1998 | 0.34077 | 0.48368 | 0.33866 | 0.19304 | 1.9283 | 0.71971 | 1.9769 | 0.22134 | 0.64154 | 0.28654 | 0.64857 | 21.6498 | 3936.336 | 21.6498 | -0.20923 | -38.0427 | 0.20923 | -0.066317 | -12.0575 | 0.066317 | -0.21134 | -38.4256 | 0.21134 | -0.32866 | -59.7564 | 0.32866 | 0.091541 | 16.6439 | 0.091541 | -0.26346 | -47.9016 | 0.26346 | 0.098569 | 17.9217 | 0.098569 | 1.606 | 0.3953 | 0.20791 | 0.066862 | 0.055801 | 0.28318 | 0.2106 | 0.071594
30 | polymer_composite | Epoxy_SCAN_70C_Wong1999 | Epoxy / SCAN (silica-coated AlN) | 0.3 |  | 0.8 | 0.195 | 220 | Ceramic irregular particles (SCAN) | 12–15 μm |  | Random particulate | Random | Isotropic | Guarded heat flow meter (ASTM E1530) | 70 | Fig. 4 | Wong & Bollampally, J Appl Polym Sci 74 (1999) 3396–3403 | Highest enhancement; irregular morphology + high intrinsic k. | 4.1026 | 5e-07 | TRUE | 1e-08 | 0.0039 | 33.2075 | 0.44476 | 1.703 | 0.44065 | 0.19304 | 1.9283 | 0.71971 | 1.9769 | 0.41018 | 0.86586 | 0.44356 | 0.87117 | 32.4075 | 4050.9354 | 32.4075 | -0.35524 | -44.4044 | 0.35524 | 0.90296 | 112.8701 | 0.90296 | -0.35935 | -44.9186 | 0.35935 | -0.38982 | -48.7277 | 0.38982 | 0.065865 | 8.2331 | 0.065865 | -0.35644 | -44.5549 | 0.35644 | 0.071172 | 8.8966 | 0.071172 | 1.6181 | 0.29012 | 0.25496 | 0.03436 | 0.32811 | 0.25614 | 0.259 | 0.037014
30 | polymer_composite | Epoxy_SCAN_70C_Wong1999 | Epoxy / SCAN (silica-coated AlN) | 0.4 | 0.4 | 1.15 | 0.195 | 220 | Ceramic irregular particles (SCAN) | 12–15 μm |  | Random particulate | Random | Isotropic | Guarded heat flow meter (ASTM E1530) | 70 | Fig. 4 | Wong & Bollampally, J Appl Polym Sci 74 (1999) 3396–3403 | Highest enhancement; irregular morphology + high intrinsic k. | 5.8974 | 5e-07 | TRUE | 1e-08 | 0.0039 | 44.2209 | 0.58328 | 23.0102 | 0.57584 | 0.19304 | 1.9283 | 0.71971 | 1.9769 | 1.15 | 1.15 | 1.15 | 1.15 | 43.0709 | 3745.296 | 43.0709 | -0.56672 | -49.2802 | 0.56672 | 21.8602 | 1900.8866 | 21.8602 | -0.57416 | -49.9268 | 0.57416 | 3.5644e-11 | 3.0995e-09 | 3.5644e-11 | 2.2204e-16 | 1.9308e-14 | 2.2204e-16 | -8.3407e-12 | -7.2527e-10 | 8.3407e-12 | 0 | 0 | 0 | 1.5849 | 1.3461e-11 | 0.29482 | 0 | 1.3012 | 3.1499e-12 | 0.30039 | 0
30 | polymer_composite | Epoxy_SCAN_70C_Wong1999 | Epoxy / SCAN (silica-coated AlN) | 0.5 |  | 1.96 | 0.195 | 220 | Ceramic irregular particles (SCAN) | 12–15 μm |  | Random particulate | Random | Isotropic | Guarded heat flow meter (ASTM E1530) | 70 | Fig. 4 | Wong & Bollampally, J Appl Polym Sci 74 (1999) 3396–3403 | Highest enhancement; irregular morphology + high intrinsic k. | 10.0513 | 5e-07 | TRUE | 1e-08 | 0.0039 | 55.2436 | 0.7769 | 55.4357 | 0.76359 | 0.19304 | 1.9283 | 0.71971 | 1.9769 | 3.229 | 1.5357 | 17.2893 | 1.5232 | 53.2836 | 2718.5499 | 53.2836 | -1.1831 | -60.3621 | 1.1831 | 53.4757 | 2728.3513 | 53.4757 | -1.1964 | -61.0412 | 1.1964 | 1.269 | 64.7465 | 1.269 | -0.42435 | -21.6505 | 0.42435 | 15.3293 | 782.1051 | 15.3293 | -0.43679 | -22.2852 | 0.43679 | 1.45 | 0.21682 | 0.40189 | 0.10596 | 1.4515 | 0.94552 | 0.40939 | 0.1095
31 | polymer_composite | PS_Si3N4_3mm_asReceived | Polystyrene / Si3N4 | 0 |  | 0.414 | 0.414 | 150 | Ceramic rod-like particles (Si3N4) | Micron-scale, rod-like | High (qualitative) | Continuous filler network | Random network | Isotropic (bulk) | Steady-state method | 25 | Fig. 3 | He et al., Compos Sci Technol 67 (2007) 2493–2499 | As-received Si3N4 filler. | 1 | 5e-07 | TRUE | 1e-08 | 0.00828 | 0.414 | 0.414 | 0.414 | 0.414 | 0.23954 | 1.6463 | 0.70785 | 1.7227 | 0.414 | 0.414 | 0.414 | 0.414 | 0 | 0 | 0 | 0 | 0 | 0 | 0 | 0 | 0 | 0 | 0 | 0 | 0 | 0 | 0 | 0 | 0 | 0 | 0 | 0 | 0 | 0 | 0 | 0 | 0 | 0 | 0 | 0 | 0 | 0 | 0 | 0
31 | polymer_composite | PS_Si3N4_3mm_asReceived | Polystyrene / Si3N4 | 0.1 |  | 0.75 | 0.414 | 150 | Ceramic rod-like particles (Si3N4) | Micron-scale, rod-like | High (qualitative) | Continuous filler network | Random network | Isotropic (bulk) | Steady-state method | 25 | Fig. 3 | He et al., Compos Sci Technol 67 (2007) 2493–2499 | As-received Si3N4 filler. | 1.8116 | 5e-07 | TRUE | 1e-08 | 0.00828 | 7.9162 | 0.55074 | 0.58877 | 0.54705 | 0.23954 | 1.6463 | 0.70785 | 1.7227 | 0.41902 | 0.81682 | 0.46777 | 0.83736 | 7.1662 | 955.4973 | 7.1662 | -0.19926 | -26.5682 | 0.19926 | -0.16123 | -21.4971 | 0.16123 | -0.20295 | -27.0601 | 0.20295 | -0.33098 | -44.1313 | 0.33098 | 0.066816 | 8.9088 | 0.066816 | -0.28223 | -37.6309 | 0.28223 | 0.087359 | 11.6479 | 0.087359 | 1.0235 | 0.25283 | 0.13412 | 0.037063 | 0.10511 | 0.20503 | 0.13703 | 0.04785
31 | polymer_composite | PS_Si3N4_3mm_asReceived | Polystyrene / Si3N4 | 0.2 |  | 1.2 | 0.414 | 150 | Ceramic rod-like particles (Si3N4) | Micron-scale, rod-like | High (qualitative) | Continuous filler network | Random network | Isotropic (bulk) | Steady-state method | 25 | Fig. 3 | He et al., Compos Sci Technol 67 (2007) 2493–2499 | As-received Si3N4 filler. | 2.8986 | 5e-07 | TRUE | 1e-08 | 0.00828 | 15.4242 | 0.72131 | 1.0107 | 0.71202 | 0.23954 | 1.6463 | 0.70785 | 1.7227 | 0.50458 | 1.1532 | 0.59612 | 1.1757 | 14.2242 | 1185.3476 | 14.2242 | -0.47869 | -39.8908 | 0.47869 | -0.18929 | -15.774 | 0.18929 | -0.48798 | -40.6647 | 0.48798 | -0.69542 | -57.9517 | 0.69542 | -0.04678 | -3.8983 | 0.04678 | -0.60388 | -50.323 | 0.60388 | -0.024313 | -2.0261 | 0.024313 | 1.109 | 0.37625 | 0.22106 | 0.017269 | 0.074554 | 0.30385 | 0.22669 | 0.0088894
31 | polymer_composite | PS_Si3N4_3mm_asReceived | Polystyrene / Si3N4 | 0.3 |  | 1.6 | 0.414 | 150 | Ceramic rod-like particles (Si3N4) | Micron-scale, rod-like | High (qualitative) | Continuous filler network | Random network | Isotropic (bulk) | Steady-state method | 25 | Fig. 3 | He et al., Compos Sci Technol 67 (2007) 2493–2499 | As-received Si3N4 filler. | 3.8647 | 5e-07 | TRUE | 1e-08 | 0.00828 | 22.9403 | 0.94005 | 3.0175 | 0.92198 | 0.23954 | 1.6463 | 0.70785 | 1.7227 | 0.90624 | 1.5482 | 0.89919 | 1.5652 | 21.3403 | 1333.7666 | 21.3403 | -0.65995 | -41.2471 | 0.65995 | 1.4175 | 88.5962 | 1.4175 | -0.67802 | -42.3761 | 0.67802 | -0.69376 | -43.36 | 0.69376 | -0.051822 | -3.2389 | 0.051822 | -0.70081 | -43.8006 | 0.70081 | -0.034827 | -2.1767 | 0.034827 | 1.1565 | 0.24688 | 0.23097 | 0.014299 | 0.27553 | 0.25027 | 0.2394 | 0.0095577
31 | polymer_composite | PS_Si3N4_3mm_asReceived | Polystyrene / Si3N4 | 0.4 | 0.4 | 2.05 | 0.414 | 150 | Ceramic rod-like particles (Si3N4) | Micron-scale, rod-like | High (qualitative) | Continuous filler network | Random network | Isotropic (bulk) | Steady-state method | 25 | Fig. 3 | He et al., Compos Sci Technol 67 (2007) 2493–2499 | As-received Si3N4 filler. | 4.9517 | 5e-07 | TRUE | 1e-08 | 0.00828 | 30.4686 | 1.2307 | 16.9928 | 1.1982 | 0.23954 | 1.6463 | 0.70785 | 1.7227 | 2.05 | 2.05 | 2.05 | 2.05 | 28.4186 | 1386.2715 | 28.4186 | -0.8193 | -39.9659 | 0.8193 | 14.9428 | 728.919 | 14.9428 | -0.85177 | -41.5499 | 0.85177 | 1.3889e-11 | 6.7753e-10 | 1.3889e-11 | 8.8818e-16 | 4.3326e-14 | 8.8818e-16 | 1.2991e-11 | 6.337e-10 | 1.2991e-11 | 4.4409e-16 | 2.1663e-14 | 4.4409e-16 | 1.1721 | 2.9425e-12 | 0.2216 | 2.7756e-16 | 0.91851 | 2.7522e-12 | 0.23321 | 0
32 | polymer_composite | PS_Si3N4_0.5mm_asReceived | Polystyrene / Si3N4 | 0.1 |  | 0.65 | 0.414 | 150 | Ceramic rod-like particles (Si3N4) | Micron-scale, rod-like | High (qualitative) | Continuous filler network | Random network | Isotropic (bulk) | Steady-state method | 25 | Fig. 3 | He et al., Compos Sci Technol 67 (2007) 2493–2499 | As-received Si3N4 filler. | 1.57 | 5e-07 | TRUE | 1e-08 | 0.00828 | 7.9162 | 0.55074 | 0.58877 | 0.54705 | 0.23761 | 1.6073 | 0.70405 | 1.68 | 0.41864 | 0.7992 | 0.46671 | 0.81862 | 7.2662 | 1117.8815 | 7.2662 | -0.099261 | -15.271 | 0.099261 | -0.061228 | -9.4197 | 0.061228 | -0.10295 | -15.8386 | 0.10295 | -0.23136 | -35.594 | 0.23136 | 0.1492 | 22.9532 | 0.1492 | -0.18329 | -28.198 | 0.18329 | 0.16862 | 25.9414 | 0.16862 | 1.0856 | 0.19107 | 0.071968 | 0.08974 | 0.042966 | 0.14386 | 0.074887 | 0.10017
32 | polymer_composite | PS_Si3N4_0.5mm_asReceived | Polystyrene / Si3N4 | 0.2 |  | 1 | 0.414 | 150 | Ceramic rod-like particles (Si3N4) | Micron-scale, rod-like | High (qualitative) | Continuous filler network | Random network | Isotropic (bulk) | Steady-state method | 25 | Fig. 3 | He et al., Compos Sci Technol 67 (2007) 2493–2499 | As-received Si3N4 filler. | 2.4155 | 5e-07 | TRUE | 1e-08 | 0.00828 | 15.4242 | 0.72131 | 1.0107 | 0.71202 | 0.23761 | 1.6073 | 0.70405 | 1.68 | 0.49977 | 1.1259 | 0.59295 | 1.1473 | 14.4242 | 1442.4172 | 14.4242 | -0.27869 | -27.8689 | 0.27869 | 0.010712 | 1.0712 | 0.010712 | -0.28798 | -28.7976 | 0.28798 | -0.50023 | -50.0226 | 0.50023 | 0.12594 | 12.5942 | 0.12594 | -0.40705 | -40.7051 | 0.40705 | 0.14727 | 14.7273 | 0.14727 | 1.1882 | 0.30123 | 0.14188 | 0.051516 | 0.0046275 | 0.22698 | 0.14751 | 0.059667
32 | polymer_composite | PS_Si3N4_0.5mm_asReceived | Polystyrene / Si3N4 | 0.3 |  | 1.4 | 0.414 | 150 | Ceramic rod-like particles (Si3N4) | Micron-scale, rod-like | High (qualitative) | Continuous filler network | Random network | Isotropic (bulk) | Steady-state method | 25 | Fig. 3 | He et al., Compos Sci Technol 67 (2007) 2493–2499 | As-received Si3N4 filler. | 3.3816 | 5e-07 | TRUE | 1e-08 | 0.00828 | 22.9403 | 0.94005 | 3.0175 | 0.92198 | 0.23761 | 1.6073 | 0.70405 | 1.68 | 0.88657 | 1.5106 | 0.88978 | 1.5268 | 21.5403 | 1538.5904 | 21.5403 | -0.45995 | -32.8538 | 0.45995 | 1.6175 | 115.5386 | 1.6175 | -0.47802 | -34.1441 | 0.47802 | -0.51343 | -36.6737 | 0.51343 | 0.11059 | 7.8996 | 0.11059 | -0.51022 | -36.4444 | 0.51022 | 0.12676 | 9.0544 | 0.12676 | 1.2145 | 0.19842 | 0.17298 | 0.03302 | 0.33352 | 0.19685 | 0.18141 | 0.037643
32 | polymer_composite | PS_Si3N4_0.5mm_asReceived | Polystyrene / Si3N4 | 0.4 | 0.4 | 2 | 0.414 | 150 | Ceramic rod-like particles (Si3N4) | Micron-scale, rod-like | High (qualitative) | Continuous filler network | Random network | Isotropic (bulk) | Steady-state method | 25 | Fig. 3 | He et al., Compos Sci Technol 67 (2007) 2493–2499 | As-received Si3N4 filler. | 4.8309 | 5e-07 | TRUE | 1e-08 | 0.00828 | 30.4686 | 1.2307 | 16.9928 | 1.1982 | 0.23761 | 1.6073 | 0.70405 | 1.68 | 2 | 2 | 2 | 2 | 28.4686 | 1423.4283 | 28.4686 | -0.7693 | -38.4651 | 0.7693 | 14.9928 | 749.642 | 14.9928 | -0.80177 | -40.0886 | 0.80177 | -3.5176e-12 | -1.7588e-10 | 3.5176e-12 | 4.4409e-16 | 2.2204e-14 | 4.4409e-16 | -4.2704e-12 | -2.1352e-10 | 4.2704e-12 | 0 | 0 | 0 | 1.1828 | 7.6394e-13 | 0.21088 | 0 | 0.92924 | 9.272e-13 | 0.22249 | 0
33 | polymer_composite | PS_Si3N4_0.1mm_asReceived | Polystyrene / Si3N4 | 0.1 |  | 0.6 | 0.414 | 150 | Ceramic rod-like particles (Si3N4) | Micron-scale, rod-like | High (qualitative) | Continuous filler network | Random network | Isotropic (bulk) | Steady-state method | 25 | Fig. 3 | He et al., Compos Sci Technol 67 (2007) 2493–2499 | As-received Si3N4 filler. | 1.4493 | 5e-07 | TRUE | 1e-08 | 0.00828 | 7.9162 | 0.55074 | 0.58877 | 0.54705 | 0.21398 | 1.1752 | 0.64852 | 1.2136 | 0.41559 | 0.61586 | 0.45264 | 0.62484 | 7.3162 | 1219.3716 | 7.3162 | -0.049261 | -8.2102 | 0.049261 | -0.011228 | -1.8713 | 0.011228 | -0.052951 | -8.8251 | 0.052951 | -0.18441 | -30.7348 | 0.18441 | 0.015857 | 2.6428 | 0.015857 | -0.14736 | -24.5592 | 0.14736 | 0.024838 | 4.1396 | 0.024838 | 1.1204 | 0.15948 | 0.037206 | 0.011329 | 0.008204 | 0.12239 | 0.040125 | 0.017616
33 | polymer_composite | PS_Si3N4_0.1mm_asReceived | Polystyrene / Si3N4 | 0.2 |  | 0.9 | 0.414 | 150 | Ceramic rod-like particles (Si3N4) | Micron-scale, rod-like | High (qualitative) | Continuous filler network | Random network | Isotropic (bulk) | Steady-state method | 25 | Fig. 3 | He et al., Compos Sci Technol 67 (2007) 2493–2499 | As-received Si3N4 filler. | 2.1739 | 5e-07 | TRUE | 1e-08 | 0.00828 | 15.4242 | 0.72131 | 1.0107 | 0.71202 | 0.21398 | 1.1752 | 0.64852 | 1.2136 | 0.4546 | 0.83277 | 0.55074 | 0.84338 | 14.5242 | 1613.7968 | 14.5242 | -0.17869 | -19.8544 | 0.17869 | 0.11071 | 12.3014 | 0.11071 | -0.18798 | -20.8862 | 0.18798 | -0.4454 | -49.4889 | 0.4454 | -0.067234 | -7.4705 | 0.067234 | -0.34926 | -38.8066 | 0.34926 | -0.056617 | -6.2908 | 0.056617 | 1.234 | 0.29661 | 0.09612 | 0.03372 | 0.050385 | 0.2133 | 0.10175 | 0.028218
33 | polymer_composite | PS_Si3N4_0.1mm_asReceived | Polystyrene / Si3N4 | 0.3 |  | 1.3 | 0.414 | 150 | Ceramic rod-like particles (Si3N4) | Micron-scale, rod-like | High (qualitative) | Continuous filler network | Random network | Isotropic (bulk) | Steady-state method | 25 | Fig. 3 | He et al., Compos Sci Technol 67 (2007) 2493–2499 | As-received Si3N4 filler. | 3.1401 | 5e-07 | TRUE | 1e-08 | 0.00828 | 22.9403 | 0.94005 | 3.0175 | 0.92198 | 0.21398 | 1.1752 | 0.64852 | 1.2136 | 0.68406 | 1.1007 | 0.77039 | 1.109 | 21.6403 | 1664.6358 | 21.6403 | -0.35995 | -27.6888 | 0.35995 | 1.7175 | 132.1184 | 1.7175 | -0.37802 | -29.0783 | 0.37802 | -0.61594 | -47.3798 | 0.61594 | -0.19931 | -15.3318 | 0.19931 | -0.52961 | -40.7389 | 0.52961 | -0.19099 | -14.6912 | 0.19099 | 1.2467 | 0.27885 | 0.14079 | 0.07228 | 0.36571 | 0.22723 | 0.14922 | 0.069006
33 | polymer_composite | PS_Si3N4_0.1mm_asReceived | Polystyrene / Si3N4 | 0.4 | 0.4 | 1.45 | 0.414 | 150 | Ceramic rod-like particles (Si3N4) | Micron-scale, rod-like | High (qualitative) | Continuous filler network | Random network | Isotropic (bulk) | Steady-state method | 25 | Fig. 3 | He et al., Compos Sci Technol 67 (2007) 2493–2499 | As-received Si3N4 filler. | 3.5024 | 5e-07 | TRUE | 1e-08 | 0.00828 | 30.4686 | 1.2307 | 16.9928 | 1.1982 | 0.21398 | 1.1752 | 0.64852 | 1.2136 | 1.45 | 1.45 | 1.45 | 1.45 | 29.0186 | 2001.2804 | 29.0186 | -0.2193 | -15.1243 | 0.2193 | 15.5428 | 1071.92 | 15.5428 | -0.25177 | -17.3636 | 0.25177 | -1.5026e-11 | -1.0363e-09 | 1.5026e-11 | 4.4409e-16 | 3.0627e-14 | 4.4409e-16 | 8.9573e-13 | 6.1774e-11 | 8.9573e-13 | -2.2204e-16 | -1.5313e-14 | 2.2204e-16 | 1.3225 | 4.5005e-12 | 0.071216 | 0 | 1.0689 | 2.6834e-13 | 0.082829 | 0
34 | polymer_composite | PS_Si3N4_3mm_silane | Polystyrene / Si3N4 (silane-treated) | 0.1 |  | 0.9 | 0.414 | 150 | Ceramic rod-like particles (Si3N4) | Micron-scale, rod-like | High (qualitative) | Continuous filler network | Random network | Isotropic (bulk) | Steady-state method | 25 | Fig. 4 | He et al., Compos Sci Technol 67 (2007) 2493–2499 | Silane-treated filler; highest conductivity 3.05 W/mK at 40%. | 2.1739 | 5e-07 | TRUE | 1e-08 | 0.00828 | 7.9162 | 0.55074 | 0.58877 | 0.54705 | 0.27366 | 2.4254 | 0.76239 | 2.5949 | 0.43063 | 1.1876 | 0.48423 | 1.2365 | 7.0162 | 779.5811 | 7.0162 | -0.34926 | -38.8068 | 0.34926 | -0.31123 | -34.5809 | 0.31123 | -0.35295 | -39.2168 | 0.35295 | -0.46937 | -52.1524 | 0.46937 | 0.28759 | 31.954 | 0.28759 | -0.41577 | -46.1969 | 0.41577 | 0.33649 | 37.388 | 0.33649 | 0.94428 | 0.32014 | 0.2133 | 0.12042 | 0.1843 | 0.26919 | 0.21622 | 0.13795
34 | polymer_composite | PS_Si3N4_3mm_silane | Polystyrene / Si3N4 (silane-treated) | 0.2 |  | 1.8 | 0.414 | 150 | Ceramic rod-like particles (Si3N4) | Micron-scale, rod-like | High (qualitative) | Continuous filler network | Random network | Isotropic (bulk) | Steady-state method | 25 | Fig. 4 | He et al., Compos Sci Technol 67 (2007) 2493–2499 | Silane-treated filler; highest conductivity 3.05 W/mK at 40%. | 4.3478 | 5e-07 | TRUE | 1e-08 | 0.00828 | 15.4242 | 0.72131 | 1.0107 | 0.71202 | 0.27366 | 2.4254 | 0.76239 | 2.5949 | 0.62335 | 1.7107 | 0.64611 | 1.7616 | 13.6242 | 756.8984 | 13.6242 | -1.0787 | -59.9272 | 1.0787 | -0.78929 | -43.8493 | 0.78929 | -1.088 | -60.4431 | 1.088 | -1.1766 | -65.3693 | 1.1766 | -0.089335 | -4.9631 | 0.089335 | -1.1539 | -64.1053 | 1.1539 | -0.038401 | -2.1334 | 0.038401 | 0.93293 | 0.46054 | 0.39715 | 0.022108 | 0.25065 | 0.44497 | 0.40278 | 0.0093656
34 | polymer_composite | PS_Si3N4_3mm_silane | Polystyrene / Si3N4 (silane-treated) | 0.3 |  | 2.4 | 0.414 | 150 | Ceramic rod-like particles (Si3N4) | Micron-scale, rod-like | High (qualitative) | Continuous filler network | Random network | Isotropic (bulk) | Steady-state method | 25 | Fig. 4 | He et al., Compos Sci Technol 67 (2007) 2493–2499 | Silane-treated filler; highest conductivity 3.05 W/mK at 40%. | 5.7971 | 5e-07 | TRUE | 1e-08 | 0.00828 | 22.9403 | 0.94005 | 3.0175 | 0.92198 | 0.27366 | 2.4254 | 0.76239 | 2.5949 | 1.3352 | 2.306 | 1.0565 | 2.3436 | 20.5403 | 855.8444 | 20.5403 | -1.46 | -60.8314 | 1.46 | 0.61754 | 25.7308 | 0.61754 | -1.478 | -61.5841 | 1.478 | -1.0648 | -44.3657 | 1.0648 | -0.093967 | -3.9153 | 0.093967 | -1.3435 | -55.979 | 1.3435 | -0.056395 | -2.3498 | 0.056395 | 0.98039 | 0.25466 | 0.40706 | 0.017346 | 0.099442 | 0.35634 | 0.41549 | 0.010327
34 | polymer_composite | PS_Si3N4_3mm_silane | Polystyrene / Si3N4 (silane-treated) | 0.4 | 0.4 | 3.05 | 0.414 | 150 | Ceramic rod-like particles (Si3N4) | Micron-scale, rod-like | High (qualitative) | Continuous filler network | Random network | Isotropic (bulk) | Steady-state method | 25 | Fig. 4 | He et al., Compos Sci Technol 67 (2007) 2493–2499 | Silane-treated filler; highest conductivity 3.05 W/mK at 40%. | 7.3671 | 5e-07 | TRUE | 1e-08 | 0.00828 | 30.4686 | 1.2307 | 16.9928 | 1.1982 | 0.27366 | 2.4254 | 0.76239 | 2.5949 | 3.05 | 3.05 | 3.05 | 3.05 | 27.4186 | 898.9694 | 27.4186 | -1.8193 | -59.6492 | 1.8193 | 13.9428 | 457.1423 | 13.9428 | -1.8518 | -60.7139 | 1.8518 | 8.9271e-12 | 2.9269e-10 | 8.9271e-12 | 0 | 0 | 0 | -1.0951e-12 | -3.5906e-11 | 1.0951e-12 | 8.8818e-16 | 2.9121e-14 | 8.8818e-16 | 0.99955 | 1.2712e-12 | 0.39415 | 0 | 0.74597 | 1.5582e-13 | 0.40576 | 2.2204e-16
35 | polymer_composite | PMMA_Cu_Agari1993 | PMMA / Copper | 0 |  | 0.2259 | 0.2259 | 364.4264 | Metal particles (spherical/irregular) | Not specified |  | Random particulate | Random | Isotropic | Reported experimental data (literature synthesis) | 25 | Fig. 3 | Agari et al., J Appl Polym Sci 49 (1993) 1625–1634 | Extracted from Fig.3; log-linear behavior. | 1 | 5e-07 | TRUE | 1e-08 | 0.004518 | 0.2259 | 0.2259 | 0.2259 | 0.2259 | 0.14715 | 0.86689 | 0.57922 | 0.87812 | 0.2259 | 0.2259 | 0.2259 | 0.2259 | 0 | 0 | 0 | 0 | 0 | 0 | 0 | 0 | 0 | 0 | 0 | 0 | 0 | 0 | 0 | 0 | 0 | 0 | 0 | 0 | 0 | 0 | 0 | 0 | 0 | 0 | 0 | 0 | 0 | 0 | 0 | 0
35 | polymer_composite | PMMA_Cu_Agari1993 | PMMA / Copper | 0.1 |  | 0.272 | 0.2259 | 364.4264 | Metal particles (spherical/irregular) | Not specified |  | Random particulate | Random | Isotropic | Reported experimental data (literature synthesis) | 25 | Fig. 3 | Agari et al., J Appl Polym Sci 49 (1993) 1625–1634 | Extracted from Fig.3; log-linear behavior. | 1.2041 | 5e-07 | TRUE | 1e-08 | 0.004518 | 18.4485 | 0.30104 | 0.32238 | 0.29993 | 0.14715 | 0.86689 | 0.57922 | 0.87812 | 0.22593 | 0.27698 | 0.23935 | 0.27812 | 18.1765 | 6682.5244 | 18.1765 | 0.029045 | 10.6782 | 0.029045 | 0.050385 | 18.5238 | 0.050385 | 0.027926 | 10.2668 | 0.027926 | -0.046071 | -16.9378 | 0.046071 | 0.0049794 | 1.8307 | 0.0049794 | -0.032645 | -12.002 | 0.032645 | 0.006116 | 2.2485 | 0.006116 | 1.8314 | 0.080597 | 0.044062 | 0.0078786 | 0.073806 | 0.055527 | 0.042445 | 0.009657
35 | polymer_composite | PMMA_Cu_Agari1993 | PMMA / Copper | 0.2 |  | 0.3347 | 0.2259 | 364.4264 | Metal particles (spherical/irregular) | Not specified |  | Random particulate | Random | Isotropic | Reported experimental data (literature synthesis) | 25 | Fig. 3 | Agari et al., J Appl Polym Sci 49 (1993) 1625–1634 | Extracted from Fig.3; log-linear behavior. | 1.4816 | 5e-07 | TRUE | 1e-08 | 0.004518 | 36.6742 | 0.39493 | 0.56164 | 0.39211 | 0.14715 | 0.86689 | 0.57922 | 0.87812 | 0.22914 | 0.35109 | 0.27751 | 0.35261 | 36.3395 | 10857.3247 | 36.3395 | 0.060232 | 17.9958 | 0.060232 | 0.22694 | 67.8042 | 0.22694 | 0.057406 | 17.1515 | 0.057406 | -0.10556 | -31.5391 | 0.10556 | 0.016386 | 4.8956 | 0.016386 | -0.057191 | -17.0871 | 0.057191 | 0.017913 | 5.3519 | 0.017913 | 2.0397 | 0.16456 | 0.071866 | 0.020757 | 0.2248 | 0.081378 | 0.068748 | 0.022642
35 | polymer_composite | PMMA_Cu_Agari1993 | PMMA / Copper | 0.3 |  | 0.4393 | 0.2259 | 364.4264 | Metal particles (spherical/irregular) | Not specified |  | Random particulate | Random | Isotropic | Reported experimental data (literature synthesis) | 25 | Fig. 3 | Agari et al., J Appl Polym Sci 49 (1993) 1625–1634 | Extracted from Fig.3; log-linear behavior. | 1.9447 | 5e-07 | TRUE | 1e-08 | 0.004518 | 54.9043 | 0.51557 | 2.0437 | 0.51005 | 0.14715 | 0.86689 | 0.57922 | 0.87812 | 0.27684 | 0.45048 | 0.36106 | 0.45175 | 54.465 | 12398.1423 | 54.465 | 0.076273 | 17.3624 | 0.076273 | 1.6044 | 365.2201 | 1.6044 | 0.070754 | 16.106 | 0.070754 | -0.16246 | -36.9805 | 0.16246 | 0.01118 | 2.545 | 0.01118 | -0.078242 | -17.8105 | 0.078242 | 0.012453 | 2.8348 | 0.012453 | 2.0968 | 0.20053 | 0.069529 | 0.010914 | 0.66766 | 0.085184 | 0.064855 | 0.01214
35 | polymer_composite | PMMA_Cu_Agari1993 | PMMA / Copper | 0.4 | 0.4 | 0.5858 | 0.2259 | 364.4264 | Metal particles (spherical/irregular) | Not specified |  | Random particulate | Random | Isotropic | Reported experimental data (literature synthesis) | 25 | Fig. 3 | Agari et al., J Appl Polym Sci 49 (1993) 1625–1634 | Extracted from Fig.3; log-linear behavior. | 2.5932 | 5e-07 | TRUE | 1e-08 | 0.004518 | 73.1412 | 0.6763 | 37.6269 | 0.66633 | 0.14715 | 0.86689 | 0.57922 | 0.87812 | 0.5858 | 0.5858 | 0.5858 | 0.5858 | 72.5554 | 12385.6986 | 72.5554 | 0.090503 | 15.4495 | 0.090503 | 37.0411 | 6323.1733 | 37.0411 | 0.080527 | 13.7465 | 0.080527 | -5.9515e-11 | -1.016e-08 | 5.9515e-11 | 2.2204e-16 | 3.7905e-14 | 2.2204e-16 | -1.3545e-13 | -2.3122e-11 | 1.3545e-13 | 0 | 0 | 0 | 2.0964 | 4.4122e-11 | 0.062392 | 1.3878e-16 | 1.8077 | 1.0042e-13 | 0.055938 | 0
36 | polymer_composite | PS_Al2O3_Agari1993 | Polystyrene / Al2O3 | 0 |  | 0.1548 | 0.1548 | 30.9616 | Ceramic particles (irregular) | Not specified |  | Random particulate | Random | Isotropic | Reported experimental data (literature synthesis) | 25 | Fig. 3 | Agari et al., J Appl Polym Sci 49 (1993) 1625–1634 | Extracted from Fig.3; log-linear behavior. | 1 | 5e-07 | TRUE | 1e-08 | 0.003096 | 0.1548 | 0.1548 | 0.1548 | 0.1548 | 0.2413 | 1.0987 | 0.64063 | 1.111 | 0.1548 | 0.1548 | 0.1548 | 0.1548 | 0 | 0 | 0 | 0 | 0 | 0 | 0 | 0 | 0 | 0 | 0 | 0 | 0 | 0 | 0 | 0 | 0 | 0 | 0 | 0 | 0 | 0 | 0 | 0 | 0 | 0 | 0 | 0 | 0 | 0 | 0 | 0
36 | polymer_composite | PS_Al2O3_Agari1993 | Polystyrene / Al2O3 | 0.1 |  | 0.2008 | 0.1548 | 30.9616 | Ceramic particles (irregular) | Not specified |  | Random particulate | Random | Isotropic | Reported experimental data (literature synthesis) | 25 | Fig. 3 | Agari et al., J Appl Polym Sci 49 (1993) 1625–1634 | Extracted from Fig.3; log-linear behavior. | 1.2972 | 5e-07 | TRUE | 1e-08 | 0.003096 | 1.7037 | 0.20555 | 0.21937 | 0.20503 | 0.2413 | 1.0987 | 0.64063 | 1.111 | 0.15591 | 0.21882 | 0.16847 | 0.21985 | 1.5029 | 748.4523 | 1.5029 | 0.00475 | 2.3655 | 0.00475 | 0.018566 | 9.2459 | 0.018566 | 0.0042333 | 2.1082 | 0.0042333 | -0.044889 | -22.3552 | 0.044889 | 0.018019 | 8.9738 | 0.018019 | -0.032329 | -16.0999 | 0.032329 | 0.019046 | 9.4848 | 0.019046 | 0.92863 | 0.10989 | 0.010154 | 0.037322 | 0.038405 | 0.076238 | 0.0090608 | 0.039354
36 | polymer_composite | PS_Al2O3_Agari1993 | Polystyrene / Al2O3 | 0.2 |  | 0.272 | 0.1548 | 30.9616 | Ceramic particles (irregular) | Not specified |  | Random particulate | Random | Isotropic | Reported experimental data (literature synthesis) | 25 | Fig. 3 | Agari et al., J Appl Polym Sci 49 (1993) 1625–1634 | Extracted from Fig.3; log-linear behavior. | 1.7571 | 5e-07 | TRUE | 1e-08 | 0.003096 | 3.2547 | 0.26875 | 0.37124 | 0.26745 | 0.2413 | 1.0987 | 0.64063 | 1.111 | 0.17444 | 0.2917 | 0.20339 | 0.29295 | 2.9827 | 1096.5843 | 2.9827 | -0.0032472 | -1.1938 | 0.0032472 | 0.09924 | 36.4853 | 0.09924 | -0.0045479 | -1.672 | 0.0045479 | -0.09756 | -35.8676 | 0.09756 | 0.019704 | 7.244 | 0.019704 | -0.068611 | -25.2245 | 0.068611 | 0.020948 | 7.7014 | 0.020948 | 1.0779 | 0.19292 | 0.005216 | 0.030373 | 0.13509 | 0.12624 | 0.0073229 | 0.032222
36 | polymer_composite | PS_Al2O3_Agari1993 | Polystyrene / Al2O3 | 0.3 |  | 0.3766 | 0.1548 | 30.9616 | Ceramic particles (irregular) | Not specified |  | Random particulate | Random | Isotropic | Reported experimental data (literature synthesis) | 25 | Fig. 3 | Agari et al., J Appl Polym Sci 49 (1993) 1625–1634 | Extracted from Fig.3; log-linear behavior. | 2.4328 | 5e-07 | TRUE | 1e-08 | 0.003096 | 4.8088 | 0.34963 | 0.98069 | 0.3471 | 0.2413 | 1.0987 | 0.64063 | 1.111 | 0.26022 | 0.38281 | 0.28027 | 0.3838 | 4.4322 | 1176.8866 | 4.4322 | -0.026967 | -7.1607 | 0.026967 | 0.60409 | 160.4051 | 0.60409 | -0.029498 | -7.8327 | 0.029498 | -0.11638 | -30.904 | 0.11638 | 0.0062126 | 1.6496 | 0.0062126 | -0.096332 | -25.5793 | 0.096332 | 0.0072004 | 1.9119 | 0.0072004 | 1.1062 | 0.16055 | 0.032268 | 0.0071059 | 0.41565 | 0.12831 | 0.035423 | 0.0082251
36 | polymer_composite | PS_Al2O3_Agari1993 | Polystyrene / Al2O3 | 0.4 | 0.4 | 0.5021 | 0.1548 | 30.9616 | Ceramic particles (irregular) | Not specified |  | Random particulate | Random | Isotropic | Reported experimental data (literature synthesis) | 25 | Fig. 3 | Agari et al., J Appl Polym Sci 49 (1993) 1625–1634 | Extracted from Fig.3; log-linear behavior. | 3.2435 | 5e-07 | TRUE | 1e-08 | 0.003096 | 6.3673 | 0.45681 | 3.7903 | 0.45226 | 0.2413 | 1.0987 | 0.64063 | 1.111 | 0.5021 | 0.5021 | 0.5021 | 0.5021 | 5.8652 | 1168.1401 | 5.8652 | -0.045288 | -9.0197 | 0.045288 | 3.2882 | 654.8951 | 3.2882 | -0.049839 | -9.9261 | 0.049839 | -3.455e-12 | -6.8811e-10 | 3.455e-12 | 1.1102e-16 | 2.2112e-14 | 1.1102e-16 | -1.3091e-12 | -2.6072e-10 | 1.3091e-12 | 1.1102e-16 | 2.2112e-14 | 1.1102e-16 | 1.1032 | 2.9884e-12 | 0.041053 | 1.1102e-16 | 0.87789 | 1.1323e-12 | 0.045401 | 1.1102e-16
37 | polymer_composite | PS_Glass_Agari1993 | Polystyrene / Glass | 0 |  | 0.1548 | 0.1548 | 1.0042 | Glass particles (spherical) | Not specified |  | Random particulate | Random | Isotropic | Reported experimental data (literature synthesis) | 25 | Fig. 3 | Agari et al., J Appl Polym Sci 49 (1993) 1625–1634 | Extracted from Fig.3; log-linear behavior. | 1 | 5e-07 | TRUE | 1e-08 | 0.003096 | 0.1548 | 0.1548 | 0.1548 | 0.1548 | 0.70175 | 0.88363 | 0.74891 | 0.89084 | 0.1548 | 0.1548 | 0.1548 | 0.1548 | 0 | 0 | 0 | 0 | 0 | 0 | 0 | 0 | 0 | 0 | 0 | 0 | 0 | 0 | 0 | 0 | 0 | 0 | 0 | 0 | 0 | 0 | 0 | 0 | 0 | 0 | 0 | 0 | 0 | 0 | 0 | 0
37 | polymer_composite | PS_Glass_Agari1993 | Polystyrene / Glass | 0.1 |  | 0.1757 | 0.1548 | 1.0042 | Glass particles (spherical) | Not specified |  | Random particulate | Random | Isotropic | Reported experimental data (literature synthesis) | 25 | Fig. 3 | Agari et al., J Appl Polym Sci 49 (1993) 1625–1634 | Extracted from Fig.3; log-linear behavior. | 1.135 | 5e-07 | TRUE | 1e-08 | 0.003096 | 0.20442 | 0.1869 | 0.18974 | 0.18661 | 0.70175 | 0.88363 | 0.74891 | 0.89084 | 0.1733 | 0.17808 | 0.16967 | 0.17839 | 0.028722 | 16.3471 | 0.028722 | 0.0112 | 6.3744 | 0.0112 | 0.014043 | 7.9927 | 0.014043 | 0.010913 | 6.2113 | 0.010913 | -0.0023971 | -1.3643 | 0.0023971 | 0.0023823 | 1.3559 | 0.0023823 | -0.0060302 | -3.4321 | 0.0060302 | 0.0026948 | 1.5337 | 0.0026948 | 0.065755 | 0.0059659 | 0.026837 | 0.005849 | 0.033394 | 0.015167 | 0.026171 | 0.0066104
37 | polymer_composite | PS_Glass_Agari1993 | Polystyrene / Glass | 0.2 |  | 0.2008 | 0.1548 | 1.0042 | Glass particles (spherical) | Not specified |  | Random particulate | Random | Isotropic | Reported experimental data (literature synthesis) | 25 | Fig. 3 | Agari et al., J Appl Polym Sci 49 (1993) 1625–1634 | Extracted from Fig.3; log-linear behavior. | 1.2972 | 5e-07 | TRUE | 1e-08 | 0.003096 | 0.2555 | 0.22377 | 0.23636 | 0.22311 | 0.70175 | 0.88363 | 0.74891 | 0.89084 | 0.20488 | 0.20906 | 0.1966 | 0.20944 | 0.0547 | 27.2409 | 0.0547 | 0.022967 | 11.4375 | 0.022967 | 0.035561 | 17.7096 | 0.035561 | 0.022306 | 11.1084 | 0.022306 | 0.0040829 | 2.0333 | 0.0040829 | 0.0082552 | 4.1112 | 0.0082552 | -0.0042002 | -2.0917 | 0.0042002 | 0.0086412 | 4.3034 | 0.0086412 | 0.10463 | 0.0087419 | 0.047032 | 0.017497 | 0.070812 | 0.0091807 | 0.045747 | 0.018298
37 | polymer_composite | PS_Glass_Agari1993 | Polystyrene / Glass | 0.3 |  | 0.2427 | 0.1548 | 1.0042 | Glass particles (spherical) | Not specified |  | Random particulate | Random | Isotropic | Reported experimental data (literature synthesis) | 25 | Fig. 3 | Agari et al., J Appl Polym Sci 49 (1993) 1625–1634 | Extracted from Fig.3; log-linear behavior. | 1.5678 | 5e-07 | TRUE | 1e-08 | 0.003096 | 0.30853 | 0.26655 | 0.2968 | 0.26539 | 0.70175 | 0.88363 | 0.74891 | 0.89084 | 0.24507 | 0.24691 | 0.23655 | 0.2472 | 0.065829 | 27.1237 | 0.065829 | 0.023848 | 9.8259 | 0.023848 | 0.054104 | 22.2924 | 0.054104 | 0.022692 | 9.3497 | 0.022692 | 0.002366 | 0.97489 | 0.002366 | 0.0042126 | 1.7357 | 0.0042126 | -0.0061477 | -2.533 | 0.0061477 | 0.0045039 | 1.8557 | 0.0045039 | 0.10423 | 0.0042134 | 0.040705 | 0.0074735 | 0.0874 | 0.011143 | 0.038818 | 0.0079855
37 | polymer_composite | PS_Glass_Agari1993 | Polystyrene / Glass | 0.4 | 0.4 | 0.2929 | 0.1548 | 1.0042 | Glass particles (spherical) | Not specified |  | Random particulate | Random | Isotropic | Reported experimental data (literature synthesis) | 25 | Fig. 3 | Agari et al., J Appl Polym Sci 49 (1993) 1625–1634 | Extracted from Fig.3; log-linear behavior. | 1.8921 | 5e-07 | TRUE | 1e-08 | 0.003096 | 0.36426 | 0.31679 | 0.37154 | 0.31497 | 0.70175 | 0.88363 | 0.74891 | 0.89084 | 0.2929 | 0.2929 | 0.2929 | 0.2929 | 0.071358 | 24.3627 | 0.071358 | 0.02389 | 8.1563 | 0.02389 | 0.078638 | 26.8481 | 0.078638 | 0.02207 | 7.535 | 0.02207 | -2.4158e-13 | -8.248e-11 | 2.4158e-13 | 5.5511e-17 | 1.8952e-14 | 5.5511e-17 | 5.323e-13 | 1.8173e-10 | 5.323e-13 | 1.1102e-16 | 3.7905e-14 | 1.1102e-16 | 0.09469 | 3.5827e-13 | 0.034052 | 0 | 0.10328 | 7.8915e-13 | 0.03155 | 1.1102e-16
38 | polymer_composite | Zeng2015_RD_BNNS_Epoxy | BNNS/Epoxy | 0 |  | 0.16 | 0.16 | 390 | 2D ceramic nanosheets (BNNS) | 200–500 nm lateral, ~4 nm thickness | High (nanosheets) | Random | Random | Isotropic | Laser Flash (LFA 467 NanoFlash) | 25 | Fig. 4a | Zeng et al., Small 2015 (Ice-templated 3D-BNNS) | Randomly dispersed BNNS | 1 | 2.5e-07 | FALSE | 1e-08 | 0.0064 | 0.16 | 0.16 | 0.16 | 0.16 | 0.48173 | 4.4695 | 2.0951 | 4.6083 | 0.16 | 0.16 | 0.16 | 0.16 | 0 | 0 | 0 | 0 | 0 | 0 | 0 | 0 | 0 | 0 | 0 | 0 | 0 | 0 | 0 | 0 | 0 | 0 | 0 | 0 | 0 | 0 | 0 | 0 | 0 | 0 | 0 | 0 | 0 | 0 | 0 | 0
38 | polymer_composite | Zeng2015_RD_BNNS_Epoxy | BNNS/Epoxy | 0.0167 |  | 0.17 | 0.16 | 390 | 2D ceramic nanosheets (BNNS) | 200–500 nm lateral, ~4 nm thickness | High (nanosheets) | Random | Random | Isotropic | Laser Flash (LFA 467 NanoFlash) | 25 | Fig. 4a | Zeng et al., Small 2015 (Ice-templated 3D-BNNS) | Randomly dispersed BNNS | 1.0625 | 2.5e-07 | FALSE | 1e-08 | 0.0064 | 3.4165 | 0.16814 | 0.16843 | 0.16799 | 0.48173 | 4.4695 | 2.0951 | 4.6083 | 0.19987 | 0.4797 | 0.27808 | 0.48425 | 3.2465 | 1909.7189 | 3.2465 | -0.0018581 | -1.093 | 0.0018581 | -0.0015725 | -0.92501 | 0.0015725 | -0.0020149 | -1.1852 | 0.0020149 | 0.029874 | 17.5728 | 0.029874 | 0.3097 | 182.1755 | 0.3097 | 0.10808 | 63.5786 | 0.10808 | 0.31425 | 184.8542 | 0.31425 | 1.3031 | 0.070307 | 0.0047729 | 0.45052 | 0.004036 | 0.21373 | 0.0051782 | 0.45462
38 | polymer_composite | Zeng2015_RD_BNNS_Epoxy | BNNS/Epoxy | 0.027 |  | 0.3 | 0.16 | 390 | 2D ceramic nanosheets (BNNS) | 200–500 nm lateral, ~4 nm thickness | High (nanosheets) | Random | Random | Isotropic | Laser Flash (LFA 467 NanoFlash) | 25 | Fig. 4a | Zeng et al., Small 2015 (Ice-templated 3D-BNNS) | Randomly dispersed BNNS | 1.875 | 2.5e-07 | FALSE | 1e-08 | 0.0064 | 5.4251 | 0.1733 | 0.17408 | 0.17304 | 0.48173 | 4.4695 | 2.0951 | 4.6083 | 0.26809 | 0.54508 | 0.34327 | 0.54874 | 5.1251 | 1708.353 | 5.1251 | -0.1267 | -42.2324 | 0.1267 | -0.12592 | -41.9726 | 0.12592 | -0.12696 | -42.3187 | 0.12696 | -0.031905 | -10.6351 | 0.031905 | 0.24508 | 81.6946 | 0.24508 | 0.043272 | 14.4241 | 0.043272 | 0.24874 | 82.9118 | 0.24874 | 1.2573 | 0.048833 | 0.23832 | 0.25934 | 0.23637 | 0.058518 | 0.23897 | 0.26224
38 | polymer_composite | Zeng2015_RD_BNNS_Epoxy | BNNS/Epoxy | 0.0586 | 0.0586 | 0.7 | 0.16 | 390 | 2D ceramic nanosheets (BNNS) | 200–500 nm lateral, ~4 nm thickness | High (nanosheets) | Random | Random | Isotropic | Laser Flash (LFA 467 NanoFlash) | 25 | Fig. 4a | Zeng et al., Small 2015 (Ice-templated 3D-BNNS) | Randomly dispersed BNNS | 4.375 | 2.5e-07 | FALSE | 1e-08 | 0.0064 | 11.5873 | 0.18984 | 0.19407 | 0.18924 | 0.48173 | 4.4695 | 2.0951 | 4.6083 | 0.7 | 0.7 | 0.7 | 0.7 | 10.8873 | 1555.3271 | 10.8873 | -0.51016 | -72.88 | 0.51016 | -0.50593 | -72.2758 | 0.50593 | -0.51076 | -72.9657 | 0.51076 | 5.15e-11 | 7.3571e-09 | 5.15e-11 | -2.2204e-16 | -3.1721e-14 | 2.2204e-16 | 1.3012e-13 | 1.8588e-11 | 1.3012e-13 | 1.1102e-16 | 1.586e-14 | 1.1102e-16 | 1.2189 | 3.1951e-11 | 0.56671 | 1.3878e-16 | 0.55714 | 8.0741e-14 | 0.56809 | 5.5511e-17
39 | polymer_composite | Zeng2015_RD_BNNS_Epoxy | BNNS/Epoxy | 0.0929 |  | 1.13 | 0.16 | 390 | 2D ceramic nanosheets (BNNS) | 200–500 nm lateral, ~4 nm thickness | High (nanosheets) | Random | Random | Isotropic | Laser Flash (LFA 467 NanoFlash) | 25 | Fig. 4a | Zeng et al., Small 2015 (Ice-templated 3D-BNNS) | Randomly dispersed BNNS | 7.0625 | 2.5e-07 | FALSE | 1e-08 | 0.0064 | 18.2763 | 0.20909 | 0.22169 | 0.20807 | 0.55475 | 14.5817 | 2.0817 | 16.5213 | 2.85 | 2.85 | 2.85 | 2.85 | 17.1463 | 1517.3679 | 17.1463 | -0.92091 | -81.4963 | 0.92091 | -0.90831 | -80.3815 | 0.90831 | -0.92193 | -81.5868 | 0.92193 | 1.72 | 152.2124 | 1.72 | 1.72 | 152.2124 | 1.72 | 1.72 | 152.2124 | 1.72 | 1.72 | 152.2124 | 1.72 | 1.2088 | 0.40177 | 0.73274 | 0.40177 | 0.70733 | 0.40177 | 0.73487 | 0.40177
39 | polymer_composite | Zeng2015_3D_BNNS_Parallel | BNNS/Epoxy | 0.0167 |  | 0.75 | 0.16 | 390 | 2D ceramic nanosheets (BNNS) | 200–500 nm lateral, ~4 nm thickness | High (nanosheets) | 3D network (ice-templated) | Aligned | Parallel to ice growth | Laser Flash (LFA 467 NanoFlash) | 25 | Fig. 4a | Zeng et al., Small 2015 (Ice-templated 3D-BNNS) | 3D BNNS network - parallel | 4.6875 | 2.5e-07 | FALSE | 1e-08 | 0.0064 | 3.4165 | 0.16814 | 0.16843 | 0.16799 | 0.55475 | 14.5817 | 2.0817 | 16.5213 | 0.28197 | 1.6341 | 0.27555 | 1.7213 | 2.6665 | 355.5363 | 2.6665 | -0.58186 | -77.5811 | 0.58186 | -0.58157 | -77.543 | 0.58157 | -0.58201 | -77.602 | 0.58201 | -0.46803 | -62.404 | 0.46803 | 0.88411 | 117.8816 | 0.88411 | -0.47445 | -63.2596 | 0.47445 | 0.97133 | 129.511 | 0.97133 | 0.65852 | 0.42486 | 0.64939 | 0.33822 | 0.64865 | 0.43486 | 0.64979 | 0.3608
39 | polymer_composite | Zeng2015_3D_BNNS_Parallel | BNNS/Epoxy | 0.027 |  | 1.2 | 0.16 | 390 | 2D ceramic nanosheets (BNNS) | 200–500 nm lateral, ~4 nm thickness | High (nanosheets) | 3D network (ice-templated) | Aligned | Parallel to ice growth | Laser Flash (LFA 467 NanoFlash) | 25 | Fig. 4a | Zeng et al., Small 2015 (Ice-templated 3D-BNNS) | 3D BNNS network - parallel | 7.5 | 2.5e-07 | FALSE | 1e-08 | 0.0064 | 5.4251 | 0.1733 | 0.17408 | 0.17304 | 0.55475 | 14.5817 | 2.0817 | 16.5213 | 0.44998 | 1.8582 | 0.33901 | 1.9381 | 4.2251 | 352.0883 | 4.2251 | -1.0267 | -85.5581 | 1.0267 | -1.0259 | -85.4931 | 1.0259 | -1.027 | -85.5797 | 1.027 | -0.75002 | -62.5018 | 0.75002 | 0.65818 | 54.8482 | 0.65818 | -0.86099 | -71.7493 | 0.86099 | 0.73805 | 61.5045 | 0.73805 | 0.65522 | 0.42599 | 0.84038 | 0.18991 | 0.83843 | 0.54897 | 0.84103 | 0.20818
39 | polymer_composite | Zeng2015_3D_BNNS_Parallel | BNNS/Epoxy | 0.0586 |  | 2 | 0.16 | 390 | 2D ceramic nanosheets (BNNS) | 200–500 nm lateral, ~4 nm thickness | High (nanosheets) | 3D network (ice-templated) | Aligned | Parallel to ice growth | Laser Flash (LFA 467 NanoFlash) | 25 | Fig. 4a | Zeng et al., Small 2015 (Ice-templated 3D-BNNS) | 3D BNNS network - parallel | 12.5 | 2.5e-07 | FALSE | 1e-08 | 0.0064 | 11.5873 | 0.18984 | 0.19407 | 0.18924 | 0.55475 | 14.5817 | 2.0817 | 16.5213 | 1.3322 | 2.3794 | 0.68036 | 2.4266 | 9.5873 | 479.3645 | 9.5873 | -1.8102 | -90.508 | 1.8102 | -1.8059 | -90.2965 | 1.8059 | -1.8108 | -90.538 | 1.8108 | -0.66777 | -33.3886 | 0.66777 | 0.37942 | 18.9711 | 0.37942 | -1.3196 | -65.9819 | 1.3196 | 0.42662 | 21.3312 | 0.42662 | 0.76295 | 0.17645 | 1.0226 | 0.075441 | 1.0131 | 0.46829 | 1.024 | 0.083973
39 | polymer_composite | Zeng2015_3D_BNNS_Parallel | BNNS/Epoxy | 0.0929 | 0.0929 | 2.85 | 0.16 | 390 | 2D ceramic nanosheets (BNNS) | 200–500 nm lateral, ~4 nm thickness | High (nanosheets) | 3D network (ice-templated) | Aligned | Parallel to ice growth | Laser Flash (LFA 467 NanoFlash) | 25 | Fig. 4a | Zeng et al., Small 2015 (Ice-templated 3D-BNNS) | 3D BNNS network - parallel | 17.8125 | 2.5e-07 | FALSE | 1e-08 | 0.0064 | 18.2763 | 0.20909 | 0.22169 | 0.20807 | 0.55475 | 14.5817 | 2.0817 | 16.5213 | 2.85 | 2.85 | 2.85 | 2.85 | 15.4263 | 541.2722 | 15.4263 | -2.6409 | -92.6634 | 2.6409 | -2.6283 | -92.2214 | 2.6283 | -2.6419 | -92.6993 | 2.6419 | -7.4509e-11 | -2.6144e-09 | 7.4509e-11 | 4.4409e-16 | 1.5582e-14 | 4.4409e-16 | 3.4686e-11 | 1.2171e-09 | 3.4686e-11 | 1.7764e-15 | 6.2328e-14 | 1.7764e-15 | 0.80704 | 1.1354e-11 | 1.1345 | 1.1102e-16 | 1.1091 | 5.2858e-12 | 1.1366 | 2.7756e-16
40 | polymer_composite | Zeng2015_3D_BNNS_Perpendicular | BNNS/Epoxy | 0.0167 |  | 0.24 | 0.16 | 390 | 2D ceramic nanosheets (BNNS) | 200–500 nm lateral, ~4 nm thickness | High (nanosheets) | 3D network (ice-templated) | Aligned | Perpendicular to ice growth | Laser Flash (LFA 467 NanoFlash) | 25 | Fig. 4a | Zeng et al., Small 2015 (Ice-templated 3D-BNNS) | 3D BNNS network - perpendicular | 1.5 | 2.5e-07 | FALSE | 1e-08 | 0.0064 | 3.4165 | 0.16814 | 0.16843 | 0.16799 | 0.53201 | 12.3168 | 2.0574 | 13.6727 | 0.24899 | 1.3727 | 0.27106 | 1.4343 | 3.1765 | 1323.5509 | 3.1765 | -0.071858 | -29.9409 | 0.071858 | -0.071573 | -29.8219 | 0.071573 | -0.072015 | -30.0062 | 0.072015 | 0.0089878 | 3.7449 | 0.0089878 | 1.1327 | 471.9383 | 1.1327 | 0.031061 | 12.9422 | 0.031061 | 1.1943 | 497.6307 | 1.1943 | 1.1534 | 0.015967 | 0.15454 | 0.75735 | 0.1538 | 0.052856 | 0.15494 | 0.77643
40 | polymer_composite | Zeng2015_3D_BNNS_Perpendicular | BNNS/Epoxy | 0.027 |  | 0.5 | 0.16 | 390 | 2D ceramic nanosheets (BNNS) | 200–500 nm lateral, ~4 nm thickness | High (nanosheets) | 3D network (ice-templated) | Aligned | Perpendicular to ice growth | Laser Flash (LFA 467 NanoFlash) | 25 | Fig. 4a | Zeng et al., Small 2015 (Ice-templated 3D-BNNS) | 3D BNNS network - perpendicular | 3.125 | 2.5e-07 | FALSE | 1e-08 | 0.0064 | 5.4251 | 0.1733 | 0.17408 | 0.17304 | 0.53201 | 12.3168 | 2.0574 | 13.6727 | 0.37954 | 1.5617 | 0.33149 | 1.6183 | 4.9251 | 985.0118 | 4.9251 | -0.3267 | -65.3394 | 0.3267 | -0.32592 | -65.1835 | 0.32592 | -0.32696 | -65.3912 | 0.32696 | -0.12046 | -24.0915 | 0.12046 | 1.0617 | 212.3497 | 1.0617 | -0.16851 | -33.7012 | 0.16851 | 1.1183 | 223.6691 | 1.1183 | 1.0354 | 0.11971 | 0.46016 | 0.49464 | 0.45822 | 0.17849 | 0.46081 | 0.5101
40 | polymer_composite | Zeng2015_3D_BNNS_Perpendicular | BNNS/Epoxy | 0.0586 |  | 1 | 0.16 | 390 | 2D ceramic nanosheets (BNNS) | 200–500 nm lateral, ~4 nm thickness | High (nanosheets) | 3D network (ice-templated) | Aligned | Perpendicular to ice growth | Laser Flash (LFA 467 NanoFlash) | 25 | Fig. 4a | Zeng et al., Small 2015 (Ice-templated 3D-BNNS) | 3D BNNS network - perpendicular | 6.25 | 2.5e-07 | FALSE | 1e-08 | 0.0064 | 11.5873 | 0.18984 | 0.19407 | 0.18924 | 0.53201 | 12.3168 | 2.0574 | 13.6727 | 1.1021 | 2.0021 | 0.64709 | 2.0357 | 10.5873 | 1058.729 | 10.5873 | -0.81016 | -81.016 | 0.81016 | -0.80593 | -80.593 | 0.80593 | -0.81076 | -81.076 | 0.81076 | 0.10209 | 10.2087 | 0.10209 | 1.0021 | 100.2086 | 1.0021 | -0.35291 | -35.2914 | 0.35291 | 1.0357 | 103.5687 | 1.0357 | 1.064 | 0.042216 | 0.72161 | 0.30148 | 0.71204 | 0.18904 | 0.72299 | 0.30871
40 | polymer_composite | Zeng2015_3D_BNNS_Perpendicular | BNNS/Epoxy | 0.0929 | 0.0929 | 2.4 | 0.16 | 390 | 2D ceramic nanosheets (BNNS) | 200–500 nm lateral, ~4 nm thickness | High (nanosheets) | 3D network (ice-templated) | Aligned | Perpendicular to ice growth | Laser Flash (LFA 467 NanoFlash) | 25 | Fig. 4a | Zeng et al., Small 2015 (Ice-templated 3D-BNNS) | 3D BNNS network - perpendicular | 15 | 2.5e-07 | FALSE | 1e-08 | 0.0064 | 18.2763 | 0.20909 | 0.22169 | 0.20807 | 0.53201 | 12.3168 | 2.0574 | 13.6727 | 2.4 | 2.4 | 2.4 | 2.4 | 15.8763 | 661.5107 | 15.8763 | -2.1909 | -91.2878 | 2.1909 | -2.1783 | -90.7629 | 2.1783 | -2.1919 | -91.3305 | 2.1919 | 6.0731e-11 | 2.5305e-09 | 6.0731e-11 | 4.4409e-16 | 1.8504e-14 | 4.4409e-16 | 2.4897e-11 | 1.0374e-09 | 2.4897e-11 | 4.4409e-16 | 1.8504e-14 | 4.4409e-16 | 0.88168 | 1.099e-11 | 1.0599 | 0 | 1.0345 | 4.5051e-12 | 1.062 | 0
41 | polymer_composite | Gu2010_PS_SiCp | SiC/Polystyrene | 0 |  | 0.18 | 0.18 | 120 | Ceramic particles (SiCp) | Not specified | Low | Random | Random | Isotropic | Hot Disk | 25 | Fig. 1 | Gu et al., Polymer-Plastics Tech Eng 2010 (PS/SiC) | β-SiC particles | 1 | 5e-07 | TRUE | 1e-08 | 0.0036 | 0.18 | 0.18 | 0.18 | 0.18 | 0.21643 | 1.9155 | 0.72273 | 1.9596 | 0.18 | 0.18 | 0.18 | 0.18 | 0 | 0 | 0 | 0 | 0 | 0 | 0 | 0 | 0 | 0 | 0 | 0 | 0 | 0 | 0 | 0 | 0 | 0 | 0 | 0 | 0 | 0 | 0 | 0 | 0 | 0 | 0 | 0 | 0 | 0 | 0 | 0
41 | polymer_composite | Gu2010_PS_SiCp | SiC/Polystyrene | 0.1 |  | 0.25 | 0.18 | 120 | Ceramic particles (SiCp) | Not specified | Low | Random | Random | Isotropic | Hot Disk | 25 | Fig. 1 | Gu et al., Polymer-Plastics Tech Eng 2010 (PS/SiC) | β-SiC particles | 1.3889 | 5e-07 | TRUE | 1e-08 | 0.0036 | 6.181 | 0.2397 | 0.25651 | 0.23899 | 0.21643 | 1.9155 | 0.72273 | 1.9596 | 0.18144 | 0.41057 | 0.20534 | 0.41601 | 5.931 | 2372.3933 | 5.931 | -0.010299 | -4.1196 | 0.010299 | 0.0065107 | 2.6043 | 0.0065107 | -0.011008 | -4.4032 | 0.011008 | -0.068562 | -27.4248 | 0.068562 | 0.16057 | 64.2281 | 0.16057 | -0.044659 | -17.8636 | 0.044659 | 0.16601 | 66.4043 | 0.16601 | 1.3931 | 0.13921 | 0.01827 | 0.21545 | 0.011165 | 0.085464 | 0.019557 | 0.22116
41 | polymer_composite | Gu2010_PS_SiCp | SiC/Polystyrene | 0.2 |  | 0.32 | 0.18 | 120 | Ceramic particles (SiCp) | Not specified | Low | Random | Random | Isotropic | Hot Disk | 25 | Fig. 1 | Gu et al., Polymer-Plastics Tech Eng 2010 (PS/SiC) | β-SiC particles | 1.7778 | 5e-07 | TRUE | 1e-08 | 0.0036 | 12.1845 | 0.31424 | 0.44411 | 0.31245 | 0.21643 | 1.9155 | 0.72273 | 1.9596 | 0.21537 | 0.58684 | 0.26536 | 0.59271 | 11.8645 | 3707.6431 | 11.8645 | -0.0057563 | -1.7988 | 0.0057563 | 0.12411 | 38.7854 | 0.12411 | -0.0075462 | -2.3582 | 0.0075462 | -0.10463 | -32.6969 | 0.10463 | 0.26684 | 83.3868 | 0.26684 | -0.054636 | -17.0739 | 0.054636 | 0.27271 | 85.2208 | 0.27271 | 1.5807 | 0.17197 | 0.0078833 | 0.26337 | 0.14234 | 0.081309 | 0.010364 | 0.26769
41 | polymer_composite | Gu2010_PS_SiCp | SiC/Polystyrene | 0.3 |  | 0.75 | 0.18 | 120 | Ceramic particles (SiCp) | Not specified | Low | Random | Random | Isotropic | Hot Disk | 25 | Fig. 1 | Gu et al., Polymer-Plastics Tech Eng 2010 (PS/SiC) | β-SiC particles | 4.1667 | 5e-07 | TRUE | 1e-08 | 0.0036 | 18.1915 | 0.40995 | 1.466 | 0.40645 | 0.21643 | 1.9155 | 0.72273 | 1.9596 | 0.41027 | 0.79133 | 0.41131 | 0.79576 | 17.4415 | 2325.5318 | 17.4415 | -0.34005 | -45.3403 | 0.34005 | 0.716 | 95.4663 | 0.716 | -0.34355 | -45.8062 | 0.34355 | -0.33973 | -45.2967 | 0.33973 | 0.041328 | 5.5104 | 0.041328 | -0.33869 | -45.1583 | 0.33869 | 0.045757 | 6.101 | 0.045757 | 1.3848 | 0.26199 | 0.26233 | 0.023295 | 0.29107 | 0.26089 | 0.26605 | 0.025719
41 | polymer_composite | Gu2010_PS_SiCp | SiC/Polystyrene | 0.4 | 0.4 | 1.05 | 0.18 | 120 | Ceramic particles (SiCp) | Not specified | Low | Random | Random | Isotropic | Hot Disk | 25 | Fig. 1 | Gu et al., Polymer-Plastics Tech Eng 2010 (PS/SiC) | β-SiC particles | 5.8333 | 5e-07 | TRUE | 1e-08 | 0.0036 | 24.2039 | 0.53732 | 12.9086 | 0.531 | 0.21643 | 1.9155 | 0.72273 | 1.9596 | 1.05 | 1.05 | 1.05 | 1.05 | 23.1539 | 2205.1286 | 23.1539 | -0.51268 | -48.827 | 0.51268 | 11.8586 | 1129.3951 | 11.8586 | -0.519 | -49.4282 | 0.519 | -4.2679e-12 | -4.0647e-10 | 4.2679e-12 | -2.2204e-16 | -2.1147e-14 | 2.2204e-16 | -4.2306e-12 | -4.0292e-10 | 4.2306e-12 | -4.4409e-16 | -4.2294e-14 | 4.4409e-16 | 1.3627 | 1.7654e-12 | 0.29096 | 0 | 1.0897 | 1.75e-12 | 0.29609 | 0
42 | polymer_composite | Gu2010_PS_SiCw | SiC/Polystyrene | 0 |  | 0.18 | 0.18 | 120 | Ceramic whiskers (SiCw) | Not specified | High | Random | Random | Isotropic | Hot Disk | 25 | Fig. 1 | Gu et al., Polymer-Plastics Tech Eng 2010 (PS/SiC) | β-SiC whiskers | 1 | 5e-07 | TRUE | 1e-08 | 0.0036 | 0.18 | 0.18 | 0.18 | 0.18 | 0.22379 | 2.1444 | 0.73707 | 2.1999 | 0.18 | 0.18 | 0.18 | 0.18 | 0 | 0 | 0 | 0 | 0 | 0 | 0 | 0 | 0 | 0 | 0 | 0 | 0 | 0 | 0 | 0 | 0 | 0 | 0 | 0 | 0 | 0 | 0 | 0 | 0 | 0 | 0 | 0 | 0 | 0 | 0 | 0
42 | polymer_composite | Gu2010_PS_SiCw | SiC/Polystyrene | 0.1 |  | 0.27 | 0.18 | 120 | Ceramic whiskers (SiCw) | Not specified | High | Random | Random | Isotropic | Hot Disk | 25 | Fig. 1 | Gu et al., Polymer-Plastics Tech Eng 2010 (PS/SiC) | β-SiC whiskers | 1.5 | 5e-07 | TRUE | 1e-08 | 0.0036 | 6.181 | 0.2397 | 0.25651 | 0.23899 | 0.22379 | 2.1444 | 0.73707 | 2.1999 | 0.18204 | 0.45842 | 0.20721 | 0.46541 | 5.911 | 2189.2531 | 5.911 | -0.030299 | -11.2218 | 0.030299 | -0.013489 | -4.996 | 0.013489 | -0.031008 | -11.4844 | 0.031008 | -0.08796 | -32.5776 | 0.08796 | 0.18842 | 69.7858 | 0.18842 | -0.062795 | -23.2573 | 0.062795 | 0.19541 | 72.3739 | 0.19541 | 1.3597 | 0.1712 | 0.051694 | 0.2299 | 0.022258 | 0.11496 | 0.05298 | 0.23647
42 | polymer_composite | Gu2010_PS_SiCw | SiC/Polystyrene | 0.2 |  | 0.35 | 0.18 | 120 | Ceramic whiskers (SiCw) | Not specified | High | Random | Random | Isotropic | Hot Disk | 25 | Fig. 1 | Gu et al., Polymer-Plastics Tech Eng 2010 (PS/SiC) | β-SiC whiskers | 1.9444 | 5e-07 | TRUE | 1e-08 | 0.0036 | 12.1845 | 0.31424 | 0.44411 | 0.31245 | 0.22379 | 2.1444 | 0.73707 | 2.1999 | 0.22517 | 0.65888 | 0.27104 | 0.66632 | 11.8345 | 3381.2737 | 11.8345 | -0.035756 | -10.2161 | 0.035756 | 0.094113 | 26.8895 | 0.094113 | -0.037546 | -10.7275 | 0.037546 | -0.12483 | -35.6653 | 0.12483 | 0.30888 | 88.2508 | 0.30888 | -0.078958 | -22.5594 | 0.078958 | 0.31632 | 90.377 | 0.31632 | 1.5417 | 0.19156 | 0.046801 | 0.27474 | 0.10343 | 0.11103 | 0.049282 | 0.27961
42 | polymer_composite | Gu2010_PS_SiCw | SiC/Polystyrene | 0.3 |  | 0.85 | 0.18 | 120 | Ceramic whiskers (SiCw) | Not specified | High | Random | Random | Isotropic | Hot Disk | 25 | Fig. 1 | Gu et al., Polymer-Plastics Tech Eng 2010 (PS/SiC) | β-SiC whiskers | 4.7222 | 5e-07 | TRUE | 1e-08 | 0.0036 | 18.1915 | 0.40995 | 1.466 | 0.40645 | 0.22379 | 2.1444 | 0.73707 | 2.1999 | 0.45651 | 0.88951 | 0.42932 | 0.89509 | 17.3415 | 2040.1752 | 17.3415 | -0.44005 | -51.7708 | 0.44005 | 0.616 | 72.4703 | 0.616 | -0.44355 | -52.1819 | 0.44355 | -0.39349 | -46.2927 | 0.39349 | 0.039506 | 4.6478 | 0.039506 | -0.42068 | -49.4923 | 0.42068 | 0.045089 | 5.3046 | 0.045089 | 1.3304 | 0.26997 | 0.31669 | 0.01973 | 0.23671 | 0.29664 | 0.32041 | 0.022447
42 | polymer_composite | Gu2010_PS_SiCw | SiC/Polystyrene | 0.4 | 0.4 | 1.18 | 0.18 | 120 | Ceramic whiskers (SiCw) | Not specified | High | Random | Random | Isotropic | Hot Disk | 25 | Fig. 1 | Gu et al., Polymer-Plastics Tech Eng 2010 (PS/SiC) | β-SiC whiskers | 6.5556 | 5e-07 | TRUE | 1e-08 | 0.0036 | 24.2039 | 0.53732 | 12.9086 | 0.531 | 0.22379 | 2.1444 | 0.73707 | 2.1999 | 1.18 | 1.18 | 1.18 | 1.18 | 23.0239 | 1951.1737 | 23.0239 | -0.64268 | -54.4647 | 0.64268 | 11.7286 | 993.9533 | 11.7286 | -0.649 | -54.9997 | 0.649 | 1.3009e-11 | 1.1025e-09 | 1.3009e-11 | -2.2204e-16 | -1.8817e-14 | 2.2204e-16 | 8.8873e-12 | 7.5316e-10 | 8.8873e-12 | 2.2204e-16 | 1.8817e-14 | 2.2204e-16 | 1.312 | 4.788e-12 | 0.34165 | 0 | 1.039 | 3.2709e-12 | 0.34678 | 0
43 | polymer_composite | Wu2014_UPE_Al2O3_noTT_25C | Al2O3/Unsaturated polyester (UPE) | 0 |  | 0.496 | 0.496 | 36 | Ceramic particles (Al2O3) | Not specified (micron Al2O3) | Low | Random | Random | Isotropic | Transient plane source / thermal constants analyzer (as reported) | 25 | Fig. 14 (25°C) | Wu et al., J Appl Polym Sci 2014 (UPE/Al2O3) | Converted from phr to vol%. No thermal treatment. Converted from phr to vol% using rho_f=3.95 g/cm3 (Al2O3), rho_m=1.20 g/cm3 (UPE). Assumes phr per 100 g final resin (incl. hardener). | 1 | 5e-07 | TRUE | 1e-08 | 0.00992 | 0.496 | 0.496 | 0.496 | 0.496 | 0.52496 | 1.6215 | 1.0913 | 1.67 | 0.496 | 0.496 | 0.496 | 0.496 | 0 | 0 | 0 | 0 | 0 | 0 | 0 | 0 | 0 | 0 | 0 | 0 | 0 | 0 | 0 | 0 | 0 | 0 | 0 | 0 | 0 | 0 | 0 | 0 | 0 | 0 | 0 | 0 | 0 | 0 | 0 | 0
43 | polymer_composite | Wu2014_UPE_Al2O3_noTT_25C | Al2O3/Unsaturated polyester (UPE) | 0.05728 |  | 0.675 | 0.496 | 36 | Ceramic particles (Al2O3) | Not specified (micron Al2O3) | Low | Random | Random | Isotropic | Transient plane source / thermal constants analyzer (as reported) | 25 | Fig. 14 (25°C) | Wu et al., J Appl Polym Sci 2014 (UPE/Al2O3) | Converted from phr to vol%. No thermal treatment. Converted from phr to vol% using rho_f=3.95 g/cm3 (Al2O3), rho_m=1.20 g/cm3 (UPE). Assumes phr per 100 g final resin (incl. hardener). | 1.3609 | 5e-07 | TRUE | 1e-08 | 0.00992 | 1.5277 | 0.58256 | 0.59335 | 0.57993 | 0.52496 | 1.6215 | 1.0913 | 1.67 | 0.57351 | 0.78901 | 0.6263 | 0.79685 | 0.85268 | 126.3234 | 0.85268 | -0.092437 | -13.6944 | 0.092437 | -0.081653 | -12.0967 | 0.081653 | -0.095072 | -14.0847 | 0.095072 | -0.10149 | -15.036 | 0.10149 | 0.11401 | 16.8908 | 0.11401 | -0.048697 | -7.2144 | 0.048697 | 0.12185 | 18.0511 | 0.12185 | 0.35473 | 0.070765 | 0.063961 | 0.06778 | 0.055995 | 0.032519 | 0.065929 | 0.07207
43 | polymer_composite | Wu2014_UPE_Al2O3_noTT_25C | Al2O3/Unsaturated polyester (UPE) | 0.10835 |  | 0.8 | 0.496 | 36 | Ceramic particles (Al2O3) | Not specified (micron Al2O3) | Low | Random | Random | Isotropic | Transient plane source / thermal constants analyzer (as reported) | 25 | Fig. 14 (25°C) | Wu et al., J Appl Polym Sci 2014 (UPE/Al2O3) | Converted from phr to vol%. No thermal treatment. Converted from phr to vol% using rho_f=3.95 g/cm3 (Al2O3), rho_m=1.20 g/cm3 (UPE). Assumes phr per 100 g final resin (incl. hardener). | 1.6129 | 5e-07 | TRUE | 1e-08 | 0.00992 | 2.4491 | 0.6687 | 0.71706 | 0.66316 | 0.52496 | 1.6215 | 1.0913 | 1.67 | 0.75705 | 0.9756 | 0.78719 | 0.98236 | 1.6491 | 206.1375 | 1.6491 | -0.1313 | -16.4127 | 0.1313 | -0.082936 | -10.367 | 0.082936 | -0.13684 | -17.1045 | 0.13684 | -0.042948 | -5.3685 | 0.042948 | 0.1756 | 21.9497 | 0.1756 | -0.01281 | -1.6012 | 0.01281 | 0.18236 | 22.7952 | 0.18236 | 0.48592 | 0.023964 | 0.077859 | 0.086181 | 0.047532 | 0.0070102 | 0.081469 | 0.089181
43 | polymer_composite | Wu2014_UPE_Al2O3_noTT_25C | Al2O3/Unsaturated polyester (UPE) | 0.15418 |  | 1.1 | 0.496 | 36 | Ceramic particles (Al2O3) | Not specified (micron Al2O3) | Low | Random | Random | Isotropic | Transient plane source / thermal constants analyzer (as reported) | 25 | Fig. 14 (25°C) | Wu et al., J Appl Polym Sci 2014 (UPE/Al2O3) | Converted from phr to vol%. No thermal treatment. Converted from phr to vol% using rho_f=3.95 g/cm3 (Al2O3), rho_m=1.20 g/cm3 (UPE). Assumes phr per 100 g final resin (incl. hardener). | 2.2177 | 5e-07 | TRUE | 1e-08 | 0.00992 | 3.2775 | 0.75443 | 0.87781 | 0.74574 | 0.52496 | 1.6215 | 1.0913 | 1.67 | 1.0073 | 1.1428 | 1.0026 | 1.1468 | 2.1775 | 197.9523 | 2.1775 | -0.34557 | -31.4151 | 0.34557 | -0.22219 | -20.1993 | 0.22219 | -0.35426 | -32.2056 | 0.35426 | -0.092743 | -8.4312 | 0.092743 | 0.042815 | 3.8923 | 0.042815 | -0.097425 | -8.8569 | 0.097425 | 0.046779 | 4.2527 | 0.046779 | 0.47415 | 0.038252 | 0.16377 | 0.016583 | 0.097993 | 0.040276 | 0.16881 | 0.018087
43 | polymer_composite | Wu2014_UPE_Al2O3_noTT_25C | Al2O3/Unsaturated polyester (UPE) | 0.19552 | 0.19552 | 1.3 | 0.496 | 36 | Ceramic particles (Al2O3) | Not specified (micron Al2O3) | Low | Random | Random | Isotropic | Transient plane source / thermal constants analyzer (as reported) | 25 | Fig. 14 (25°C) | Wu et al., J Appl Polym Sci 2014 (UPE/Al2O3) | Converted from phr to vol%. No thermal treatment. Converted from phr to vol% using rho_f=3.95 g/cm3 (Al2O3), rho_m=1.20 g/cm3 (UPE). Assumes phr per 100 g final resin (incl. hardener). | 2.621 | 5e-07 | TRUE | 1e-08 | 0.00992 | 4.0261 | 0.83973 | 1.0911 | 0.82762 | 0.52496 | 1.6215 | 1.0913 | 1.67 | 1.3 | 1.3 | 1.3 | 1.3 | 2.7261 | 209.7012 | 2.7261 | -0.46027 | -35.405 | 0.46027 | -0.20889 | -16.0685 | 0.20889 | -0.47238 | -36.3366 | 0.47238 | -2.5822e-12 | -1.9863e-10 | 2.5822e-12 | 0 | 0 | 0 | 6.3571e-13 | 4.8901e-11 | 6.3571e-13 | 0 | 0 | 0 | 0.49094 | 8.6255e-13 | 0.1898 | 0 | 0.076075 | 2.1246e-13 | 0.19611 | 0
43 | polymer_composite | Wu2014_UPE_Al2O3_noTT_25C | Al2O3/Unsaturated polyester (UPE) | 0.23301 |  | 1.554 | 0.496 | 36 | Ceramic particles (Al2O3) | Not specified (micron Al2O3) | Low | Random | Random | Isotropic | Transient plane source / thermal constants analyzer (as reported) | 25 | Fig. 14 (25°C) | Wu et al., J Appl Polym Sci 2014 (UPE/Al2O3) | Converted from phr to vol%. No thermal treatment. Converted from phr to vol% using rho_f=3.95 g/cm3 (Al2O3), rho_m=1.20 g/cm3 (UPE). Assumes phr per 100 g final resin (incl. hardener). | 3.1331 | 5e-07 | TRUE | 1e-08 | 0.00992 | 4.7064 | 0.92463 | 1.3791 | 0.90885 | 0.52496 | 1.6215 | 1.0913 | 1.67 | 1.6193 | 1.4508 | 1.7161 | 1.4459 | 3.1524 | 202.8563 | 3.1524 | -0.62937 | -40.5 | 0.62937 | -0.17492 | -11.2563 | 0.17492 | -0.64515 | -41.5152 | 0.64515 | 0.065291 | 4.2015 | 0.065291 | -0.1032 | -6.641 | 0.1032 | 0.16214 | 10.4336 | 0.16214 | -0.10811 | -6.9568 | 0.10811 | 0.48124 | 0.017874 | 0.22548 | 0.029844 | 0.051863 | 0.043101 | 0.23296 | 0.031315
44 | polymer_composite | Wu2014_UPE_Al2O3_TT_25C | Al2O3/Unsaturated polyester (UPE) | 0.05728 |  | 0.723 | 0.496 | 36 | Ceramic particles (Al2O3) | Not specified (micron Al2O3) | Low | Random | Random | Isotropic | Transient plane source / thermal constants analyzer (as reported) | 25 | Fig. 16 (25°C) | Wu et al., J Appl Polym Sci 2014 (UPE/Al2O3) | Converted from phr to vol%. Thermal treatment. Converted from phr to vol% using rho_f=3.95 g/cm3 (Al2O3), rho_m=1.20 g/cm3 (UPE). Assumes phr per 100 g final resin (incl. hardener). | 1.4577 | 5e-07 | TRUE | 1e-08 | 0.00992 | 1.5277 | 0.58256 | 0.59335 | 0.57993 | 0.55551 | 1.8158 | 1.1446 | 1.8768 | 0.60058 | 0.86494 | 0.64817 | 0.87523 | 0.80468 | 111.2978 | 0.80468 | -0.14044 | -19.4242 | 0.14044 | -0.12965 | -17.9326 | 0.12965 | -0.14307 | -19.7886 | 0.14307 | -0.12242 | -16.9327 | 0.12242 | 0.14194 | 19.6319 | 0.14194 | -0.074834 | -10.3505 | 0.074834 | 0.15223 | 21.0556 | 0.15223 | 0.32489 | 0.08057 | 0.093795 | 0.077847 | 0.08583 | 0.047452 | 0.095764 | 0.082985
44 | polymer_composite | Wu2014_UPE_Al2O3_TT_25C | Al2O3/Unsaturated polyester (UPE) | 0.10835 |  | 1 | 0.496 | 36 | Ceramic particles (Al2O3) | Not specified (micron Al2O3) | Low | Random | Random | Isotropic | Transient plane source / thermal constants analyzer (as reported) | 25 | Fig. 16 (25°C) | Wu et al., J Appl Polym Sci 2014 (UPE/Al2O3) | Converted from phr to vol%. Thermal treatment. Converted from phr to vol% using rho_f=3.95 g/cm3 (Al2O3), rho_m=1.20 g/cm3 (UPE). Assumes phr per 100 g final resin (incl. hardener). | 2.0161 | 5e-07 | TRUE | 1e-08 | 0.00992 | 2.4491 | 0.6687 | 0.71706 | 0.66316 | 0.55551 | 1.8158 | 1.1446 | 1.8768 | 0.82549 | 1.0811 | 0.83455 | 1.0898 | 1.4491 | 144.91 | 1.4491 | -0.3313 | -33.1301 | 0.3313 | -0.28294 | -28.2936 | 0.28294 | -0.33684 | -33.6836 | 0.33684 | -0.17451 | -17.4512 | 0.17451 | 0.081109 | 8.1109 | 0.081109 | -0.16545 | -16.5454 | 0.16545 | 0.08981 | 8.981 | 0.08981 | 0.38901 | 0.083289 | 0.17477 | 0.03387 | 0.14444 | 0.07855 | 0.17838 | 0.037351
44 | polymer_composite | Wu2014_UPE_Al2O3_TT_25C | Al2O3/Unsaturated polyester (UPE) | 0.15418 |  | 1.25 | 0.496 | 36 | Ceramic particles (Al2O3) | Not specified (micron Al2O3) | Low | Random | Random | Isotropic | Transient plane source / thermal constants analyzer (as reported) | 25 | Fig. 16 (25°C) | Wu et al., J Appl Polym Sci 2014 (UPE/Al2O3) | Converted from phr to vol%. Thermal treatment. Converted from phr to vol% using rho_f=3.95 g/cm3 (Al2O3), rho_m=1.20 g/cm3 (UPE). Assumes phr per 100 g final resin (incl. hardener). | 2.5202 | 5e-07 | TRUE | 1e-08 | 0.00992 | 3.2775 | 0.75443 | 0.87781 | 0.74574 | 0.55551 | 1.8158 | 1.1446 | 1.8768 | 1.1179 | 1.272 | 1.0894 | 1.2771 | 2.0275 | 162.198 | 2.0275 | -0.49557 | -39.6453 | 0.49557 | -0.37219 | -29.7754 | 0.37219 | -0.50426 | -40.3409 | 0.50426 | -0.1321 | -10.5679 | 0.1321 | 0.022005 | 1.7604 | 0.022005 | -0.16055 | -12.8443 | 0.16055 | 0.02705 | 2.164 | 0.02705 | 0.41863 | 0.048507 | 0.21929 | 0.0075787 | 0.15351 | 0.059704 | 0.22432 | 0.009298
44 | polymer_composite | Wu2014_UPE_Al2O3_TT_25C | Al2O3/Unsaturated polyester (UPE) | 0.19552 | 0.19552 | 1.45 | 0.496 | 36 | Ceramic particles (Al2O3) | Not specified (micron Al2O3) | Low | Random | Random | Isotropic | Transient plane source / thermal constants analyzer (as reported) | 25 | Fig. 16 (25°C) | Wu et al., J Appl Polym Sci 2014 (UPE/Al2O3) | Converted from phr to vol%. Thermal treatment. Converted from phr to vol% using rho_f=3.95 g/cm3 (Al2O3), rho_m=1.20 g/cm3 (UPE). Assumes phr per 100 g final resin (incl. hardener). | 2.9234 | 5e-07 | TRUE | 1e-08 | 0.00992 | 4.0261 | 0.83973 | 1.0911 | 0.82762 | 0.55551 | 1.8158 | 1.1446 | 1.8768 | 1.45 | 1.45 | 1.45 | 1.45 | 2.5761 | 177.6632 | 2.5761 | -0.61027 | -42.0873 | 0.61027 | -0.35889 | -24.7511 | 0.35889 | -0.62238 | -42.9225 | 0.62238 | 6.9116e-12 | 4.7666e-10 | 6.9116e-12 | 0 | 0 | 0 | 2.8708e-12 | 1.9799e-10 | 2.8708e-12 | 0 | 0 | 0 | 0.44352 | 2.0702e-12 | 0.23723 | 0 | 0.1235 | 8.5992e-13 | 0.24353 | 0
44 | polymer_composite | Wu2014_UPE_Al2O3_TT_25C | Al2O3/Unsaturated polyester (UPE) | 0.23301 |  | 1.92 | 0.496 | 36 | Ceramic particles (Al2O3) | Not specified (micron Al2O3) | Low | Random | Random | Isotropic | Transient plane source / thermal constants analyzer (as reported) | 25 | Fig. 16 (25°C) | Wu et al., J Appl Polym Sci 2014 (UPE/Al2O3) | Converted from phr to vol%. Thermal treatment. Converted from phr to vol% using rho_f=3.95 g/cm3 (Al2O3), rho_m=1.20 g/cm3 (UPE). Assumes phr per 100 g final resin (incl. hardener). | 3.871 | 5e-07 | TRUE | 1e-08 | 0.00992 | 4.7064 | 0.92463 | 1.3791 | 0.90885 | 0.55551 | 1.8158 | 1.1446 | 1.8768 | 1.8046 | 1.6198 | 1.9622 | 1.6137 | 2.7864 | 145.1244 | 2.7864 | -0.99537 | -51.8422 | 0.99537 | -0.54092 | -28.1731 | 0.54092 | -1.0111 | -52.6638 | 1.0111 | -0.11536 | -6.0083 | 0.11536 | -0.30015 | -15.6329 | 0.30015 | 0.042212 | 2.1985 | 0.042212 | -0.30633 | -15.9545 | 0.30633 | 0.38939 | 0.026911 | 0.31733 | 0.073827 | 0.14371 | 0.0094447 | 0.32481 | 0.075485
45 | nanofluid | LiPeterson2006_Al2O3_Water_27.5C | Al2O3 / Water (nanofluid) | 0 |  | 0.615 | 0.615 | 35 | Nanoparticles in liquid (nanofluid) | Al2O3 nanoparticles, APS 36 nm |  | Well dispersed (ultrasonic bath) | Random | Isotropic | Steady-state cut-bar apparatus (vacuum) | 27.5 | Fig. 4 | Li & Peterson, J Appl Phys 99, 084314 (2006) | Values approximated from plotted experimental markers (digitized visually). Stored keff computed from (keff/kf)*kf with kf≈0.615 W/mK. | 1 | 1.8e-08 | FALSE | 1e-08 | 0.34167 | 0.615 | 0.615 | 0.615 | 0.615 | 0.51449 | 0.87759 | 0.85883 | 1.2385 | 0.615 | 0.615 | 0.615 | 0.615 | 0 | 0 | 0 | 0 | 0 | 0 | 0 | 0 | 0 | 0 | 0 | 0 | 0 | 0 | 0 | 0 | 0 | 0 | 0 | 0 | 0 | 0 | 0 | 0 | 0 | 0 | 0 | 0 | 0 | 0 | 0 | 0
45 | nanofluid | LiPeterson2006_Al2O3_Water_27.5C | Al2O3 / Water (nanofluid) | 0.02 |  | 0.6642 | 0.615 | 35 | Nanoparticles in liquid (nanofluid) | Al2O3 nanoparticles, APS 36 nm |  | Well dispersed (ultrasonic bath) | Random | Isotropic | Steady-state cut-bar apparatus (vacuum) | 27.5 | Fig. 4 | Li & Peterson, J Appl Phys 99, 084314 (2006) | Values approximated from plotted experimental markers (digitized visually). Stored keff computed from (keff/kf)*kf with kf≈0.615 W/mK. | 1.08 | 1.8e-08 | FALSE | 1e-08 | 0.34167 | 0.96501 | 0.6507 | 0.65206 | 0.62886 | 0.51449 | 0.87759 | 0.85883 | 1.2385 | 0.62372 | 0.63552 | 0.63396 | 0.6447 | 0.30081 | 45.2895 | 0.30081 | -0.013502 | -2.0327 | 0.013502 | -0.012145 | -1.8285 | 0.012145 | -0.035338 | -5.3204 | 0.035338 | -0.040477 | -6.0941 | 0.040477 | -0.028681 | -4.3181 | 0.028681 | -0.030242 | -4.5532 | 0.030242 | -0.019502 | -2.9362 | 0.019502 | 0.16223 | 0.027307 | 0.0089191 | 0.01917 | 0.0080145 | 0.020239 | 0.023743 | 0.012943
45 | nanofluid | LiPeterson2006_Al2O3_Water_27.5C | Al2O3 / Water (nanofluid) | 0.04 |  | 0.6765 | 0.615 | 35 | Nanoparticles in liquid (nanofluid) | Al2O3 nanoparticles, APS 36 nm |  | Well dispersed (ultrasonic bath) | Random | Isotropic | Steady-state cut-bar apparatus (vacuum) | 27.5 | Fig. 4 | Li & Peterson, J Appl Phys 99, 084314 (2006) | Values approximated from plotted experimental markers (digitized visually). Stored keff computed from (keff/kf)*kf with kf≈0.615 W/mK. | 1.1 | 1.8e-08 | FALSE | 1e-08 | 0.34167 | 1.3153 | 0.68781 | 0.69366 | 0.64293 | 0.51449 | 0.87759 | 0.85883 | 1.2385 | 0.64856 | 0.66082 | 0.65912 | 0.66761 | 0.63878 | 94.424 | 0.63878 | 0.011306 | 1.6712 | 0.011306 | 0.017159 | 2.5364 | 0.017159 | -0.033566 | -4.9617 | 0.033566 | -0.027944 | -4.1306 | 0.027944 | -0.015683 | -2.3183 | 0.015683 | -0.017384 | -2.5697 | 0.017384 | -0.0088914 | -1.3143 | 0.0088914 | 0.28875 | 0.01832 | 0.007198 | 0.010187 | 0.010878 | 0.011306 | 0.022101 | 0.0057459
45 | nanofluid | LiPeterson2006_Al2O3_Water_27.5C | Al2O3 / Water (nanofluid) | 0.06 | 0.06 | 0.6888 | 0.615 | 35 | Nanoparticles in liquid (nanofluid) | Al2O3 nanoparticles, APS 36 nm |  | Well dispersed (ultrasonic bath) | Random | Isotropic | Steady-state cut-bar apparatus (vacuum) | 27.5 | Fig. 4 | Li & Peterson, J Appl Phys 99, 084314 (2006) | Values approximated from plotted experimental markers (digitized visually). Stored keff computed from (keff/kf)*kf with kf≈0.615 W/mK. | 1.12 | 1.8e-08 | FALSE | 1e-08 | 0.34167 | 1.6658 | 0.72641 | 0.74066 | 0.65722 | 0.51449 | 0.87759 | 0.85883 | 1.2385 | 0.6888 | 0.6888 | 0.6888 | 0.6888 | 0.97701 | 141.8425 | 0.97701 | 0.037607 | 5.4597 | 0.037607 | 0.051858 | 7.5287 | 0.051858 | -0.031579 | -4.5847 | 0.031579 | 7.2689e-12 | 1.0553e-09 | 7.2689e-12 | 0 | 0 | 0 | -6.1806e-13 | -8.973e-11 | 6.1806e-13 | 0 | 0 | 0 | 0.38353 | 4.5831e-12 | 0.023087 | 0 | 0.031524 | 3.8969e-13 | 0.020382 | 0
45 | nanofluid | LiPeterson2006_Al2O3_Water_27.5C | Al2O3 / Water (nanofluid) | 0.1 |  | 0.6949 | 0.615 | 35 | Nanoparticles in liquid (nanofluid) | Al2O3 nanoparticles, APS 36 nm |  | Well dispersed (ultrasonic bath) | Random | Isotropic | Steady-state cut-bar apparatus (vacuum) | 27.5 | Fig. 4 | Li & Peterson, J Appl Phys 99, 084314 (2006) | Values approximated from plotted experimental markers (digitized visually). Stored keff computed from (keff/kf)*kf with kf≈0.615 W/mK. | 1.1299 | 1.8e-08 | FALSE | 1e-08 | 0.34167 | 2.3678 | 0.80847 | 0.85535 | 0.68646 | 0.51449 | 0.87759 | 0.85883 | 1.2385 | 0.81421 | 0.75139 | 0.76249 | 0.7288 | 1.6729 | 240.7326 | 1.6729 | 0.11357 | 16.3427 | 0.11357 | 0.16045 | 23.0894 | 0.16045 | -0.0084417 | -1.2148 | 0.0084417 | 0.11931 | 17.1694 | 0.11931 | 0.056492 | 8.1295 | 0.056492 | 0.067588 | 9.7263 | 0.067588 | 0.033899 | 4.8782 | 0.033899 | 0.53241 | 0.068814 | 0.065739 | 0.033944 | 0.090221 | 0.040311 | 0.0053082 | 0.020685
46 | nanofluid | LiPeterson2006_Al2O3_Water_32.5C | Al2O3 / Water (nanofluid) | 0 |  | 0.621 | 0.621 | 35 | Nanoparticles in liquid (nanofluid) | Al2O3 nanoparticles, APS 36 nm |  | Well dispersed (ultrasonic bath) | Random | Isotropic | Steady-state cut-bar apparatus (vacuum) | 32.5 | Fig. 4 | Li & Peterson, J Appl Phys 99, 084314 (2006) | Values approximated from plotted experimental markers (digitized visually). Stored keff computed from (keff/kf)*kf with kf≈0.621 W/mK. | 1 | 1.8e-08 | FALSE | 1e-08 | 0.345 | 0.621 | 0.621 | 0.621 | 0.621 | 0.56279 | 1.0164 | 0.97893 | 1.5419 | 0.621 | 0.621 | 0.621 | 0.621 | 0 | 0 | 0 | 0 | 0 | 0 | 0 | 0 | 0 | 0 | 0 | 0 | 0 | 0 | 0 | 0 | 0 | 0 | 0 | 0 | 0 | 0 | 0 | 0 | 0 | 0 | 0 | 0 | 0 | 0 | 0 | 0
46 | nanofluid | LiPeterson2006_Al2O3_Water_32.5C | Al2O3 / Water (nanofluid) | 0.02 |  | 0.6955 | 0.621 | 35 | Nanoparticles in liquid (nanofluid) | Al2O3 nanoparticles, APS 36 nm |  | Well dispersed (ultrasonic bath) | Random | Isotropic | Steady-state cut-bar apparatus (vacuum) | 32.5 | Fig. 4 | Li & Peterson, J Appl Phys 99, 084314 (2006) | Values approximated from plotted experimental markers (digitized visually). Stored keff computed from (keff/kf)*kf with kf≈0.621 W/mK. | 1.12 | 1.8e-08 | FALSE | 1e-08 | 0.345 | 0.97101 | 0.65703 | 0.6584 | 0.63486 | 0.56279 | 1.0164 | 0.97893 | 1.5419 | 0.63775 | 0.65943 | 0.65522 | 0.67706 | 0.27551 | 39.6135 | 0.27551 | -0.038472 | -5.5315 | 0.038472 | -0.037104 | -5.3349 | 0.037104 | -0.060637 | -8.7184 | 0.060637 | -0.057748 | -8.3032 | 0.057748 | -0.03607 | -5.1861 | 0.03607 | -0.040284 | -5.7921 | 0.040284 | -0.018439 | -2.6512 | 0.018439 | 0.14493 | 0.037646 | 0.024713 | 0.023128 | 0.02381 | 0.025913 | 0.039617 | 0.01167
46 | nanofluid | LiPeterson2006_Al2O3_Water_32.5C | Al2O3 / Water (nanofluid) | 0.04 |  | 0.7204 | 0.621 | 35 | Nanoparticles in liquid (nanofluid) | Al2O3 nanoparticles, APS 36 nm |  | Well dispersed (ultrasonic bath) | Random | Isotropic | Steady-state cut-bar apparatus (vacuum) | 32.5 | Fig. 4 | Li & Peterson, J Appl Phys 99, 084314 (2006) | Values approximated from plotted experimental markers (digitized visually). Stored keff computed from (keff/kf)*kf with kf≈0.621 W/mK. | 1.1601 | 1.8e-08 | FALSE | 1e-08 | 0.345 | 1.3213 | 0.69448 | 0.70038 | 0.64893 | 0.56279 | 1.0164 | 0.97893 | 1.5419 | 0.67841 | 0.69857 | 0.69446 | 0.71041 | 0.60088 | 83.409 | 0.60088 | -0.025923 | -3.5984 | 0.025923 | -0.020023 | -2.7794 | 0.020023 | -0.071466 | -9.9203 | 0.071466 | -0.041993 | -5.8291 | 0.041993 | -0.021832 | -3.0305 | 0.021832 | -0.025937 | -3.6004 | 0.025937 | -0.0099939 | -1.3873 | 0.0099939 | 0.26342 | 0.026083 | 0.015916 | 0.013365 | 0.012242 | 0.015925 | 0.045373 | 0.006067
46 | nanofluid | LiPeterson2006_Al2O3_Water_32.5C | Al2O3 / Water (nanofluid) | 0.06 | 0.06 | 0.739 | 0.621 | 35 | Nanoparticles in liquid (nanofluid) | Al2O3 nanoparticles, APS 36 nm |  | Well dispersed (ultrasonic bath) | Random | Isotropic | Steady-state cut-bar apparatus (vacuum) | 32.5 | Fig. 4 | Li & Peterson, J Appl Phys 99, 084314 (2006) | Values approximated from plotted experimental markers (digitized visually). Stored keff computed from (keff/kf)*kf with kf≈0.621 W/mK. | 1.19 | 1.8e-08 | FALSE | 1e-08 | 0.345 | 1.6718 | 0.73343 | 0.7478 | 0.66322 | 0.56279 | 1.0164 | 0.97893 | 1.5419 | 0.739 | 0.739 | 0.739 | 0.739 | 0.93282 | 126.2267 | 0.93282 | -0.0055668 | -0.75328 | 0.0055668 | 0.008797 | 1.1904 | 0.008797 | -0.075782 | -10.2546 | 0.075782 | -2.6555e-12 | -3.5934e-10 | 2.6555e-12 | 0 | 0 | 0 | -1.1152e-12 | -1.5091e-10 | 1.1152e-12 | 0 | 0 | 0 | 0.35454 | 1.5606e-12 | 0.0032839 | 0 | 0.0051393 | 6.5536e-13 | 0.046988 | 0
46 | nanofluid | LiPeterson2006_Al2O3_Water_32.5C | Al2O3 / Water (nanofluid) | 0.1 |  | 0.7576 | 0.621 | 35 | Nanoparticles in liquid (nanofluid) | Al2O3 nanoparticles, APS 36 nm |  | Well dispersed (ultrasonic bath) | Random | Isotropic | Steady-state cut-bar apparatus (vacuum) | 32.5 | Fig. 4 | Li & Peterson, J Appl Phys 99, 084314 (2006) | Values approximated from plotted experimental markers (digitized visually). Stored keff computed from (keff/kf)*kf with kf≈0.621 W/mK. | 1.22 | 1.8e-08 | FALSE | 1e-08 | 0.345 | 2.3738 | 0.81624 | 0.86348 | 0.69244 | 0.56279 | 1.0164 | 0.97893 | 1.5419 | 0.91352 | 0.82446 | 0.84775 | 0.78954 | 1.6162 | 213.3278 | 1.6162 | 0.058644 | 7.7408 | 0.058644 | 0.10588 | 13.9763 | 0.10588 | -0.065157 | -8.6005 | 0.065157 | 0.15592 | 20.5807 | 0.15592 | 0.066863 | 8.8256 | 0.066863 | 0.09015 | 11.8994 | 0.09015 | 0.031938 | 4.2157 | 0.031938 | 0.496 | 0.081278 | 0.03238 | 0.036731 | 0.056815 | 0.048828 | 0.039056 | 0.017933
47 | nanofluid | LiPeterson2006_Al2O3_Water_34.7C | Al2O3 / Water (nanofluid) | 0 |  | 0.623 | 0.623 | 35 | Nanoparticles in liquid (nanofluid) | Al2O3 nanoparticles, APS 36 nm |  | Well dispersed (ultrasonic bath) | Random | Isotropic | Steady-state cut-bar apparatus (vacuum) | 34.7 | Fig. 4 | Li & Peterson, J Appl Phys 99, 084314 (2006) | Values approximated from plotted experimental markers (digitized visually). Stored keff computed from (keff/kf)*kf with kf≈0.623 W/mK. | 1 | 1.8e-08 | FALSE | 1e-08 | 0.34611 | 0.623 | 0.623 | 0.623 | 0.623 | 0.58554 | 1.0866 | 1.0365 | 1.7126 | 0.623 | 0.623 | 0.623 | 0.623 | 0 | 0 | 0 | 0 | 0 | 0 | 0 | 0 | 0 | 0 | 0 | 0 | 0 | 0 | 0 | 0 | 0 | 0 | 0 | 0 | 0 | 0 | 0 | 0 | 0 | 0 | 0 | 0 | 0 | 0 | 0 | 0
47 | nanofluid | LiPeterson2006_Al2O3_Water_34.7C | Al2O3 / Water (nanofluid) | 0.02 |  | 0.7289 | 0.623 | 35 | Nanoparticles in liquid (nanofluid) | Al2O3 nanoparticles, APS 36 nm |  | Well dispersed (ultrasonic bath) | Random | Isotropic | Steady-state cut-bar apparatus (vacuum) | 34.7 | Fig. 4 | Li & Peterson, J Appl Phys 99, 084314 (2006) | Values approximated from plotted experimental markers (digitized visually). Stored keff computed from (keff/kf)*kf with kf≈0.623 W/mK. | 1.17 | 1.8e-08 | FALSE | 1e-08 | 0.34611 | 0.97301 | 0.65914 | 0.66051 | 0.63686 | 0.58554 | 1.0866 | 1.0365 | 1.7126 | 0.64495 | 0.67271 | 0.66641 | 0.6958 | 0.24411 | 33.4904 | 0.24411 | -0.069762 | -9.5709 | 0.069762 | -0.068391 | -9.3827 | 0.068391 | -0.092037 | -12.6268 | 0.092037 | -0.083954 | -11.5179 | 0.083954 | -0.056187 | -7.7084 | 0.056187 | -0.062485 | -8.5725 | 0.062485 | -0.033096 | -4.5405 | 0.033096 | 0.12545 | 0.053145 | 0.043692 | 0.034838 | 0.042789 | 0.038923 | 0.058622 | 0.020181
47 | nanofluid | LiPeterson2006_Al2O3_Water_34.7C | Al2O3 / Water (nanofluid) | 0.04 |  | 0.7476 | 0.623 | 35 | Nanoparticles in liquid (nanofluid) | Al2O3 nanoparticles, APS 36 nm |  | Well dispersed (ultrasonic bath) | Random | Isotropic | Steady-state cut-bar apparatus (vacuum) | 34.7 | Fig. 4 | Li & Peterson, J Appl Phys 99, 084314 (2006) | Values approximated from plotted experimental markers (digitized visually). Stored keff computed from (keff/kf)*kf with kf≈0.623 W/mK. | 1.2 | 1.8e-08 | FALSE | 1e-08 | 0.34611 | 1.3233 | 0.6967 | 0.70262 | 0.65093 | 0.58554 | 1.0866 | 1.0365 | 1.7126 | 0.69469 | 0.71937 | 0.71349 | 0.73429 | 0.57568 | 77.0036 | 0.57568 | -0.050899 | -6.8083 | 0.050899 | -0.044983 | -6.017 | 0.044983 | -0.096666 | -12.9302 | 0.096666 | -0.052906 | -7.0768 | 0.052906 | -0.02823 | -3.7761 | 0.02823 | -0.034111 | -4.5627 | 0.034111 | -0.013309 | -1.7803 | 0.013309 | 0.24798 | 0.031876 | 0.030623 | 0.016717 | 0.026951 | 0.020282 | 0.060132 | 0.0078013
47 | nanofluid | LiPeterson2006_Al2O3_Water_34.7C | Al2O3 / Water (nanofluid) | 0.06 | 0.06 | 0.7663 | 0.623 | 35 | Nanoparticles in liquid (nanofluid) | Al2O3 nanoparticles, APS 36 nm |  | Well dispersed (ultrasonic bath) | Random | Isotropic | Steady-state cut-bar apparatus (vacuum) | 34.7 | Fig. 4 | Li & Peterson, J Appl Phys 99, 084314 (2006) | Values approximated from plotted experimental markers (digitized visually). Stored keff computed from (keff/kf)*kf with kf≈0.623 W/mK. | 1.23 | 1.8e-08 | FALSE | 1e-08 | 0.34611 | 1.6738 | 0.73578 | 0.75018 | 0.66522 | 0.58554 | 1.0866 | 1.0365 | 1.7126 | 0.7663 | 0.7663 | 0.7663 | 0.7663 | 0.90752 | 118.4284 | 0.90752 | -0.030525 | -3.9834 | 0.030525 | -0.016123 | -2.1041 | 0.016123 | -0.10108 | -13.1911 | 0.10108 | 1.8583e-12 | 2.425e-10 | 1.8583e-12 | 0 | 0 | 0 | 7.8604e-13 | 1.0258e-10 | 7.8604e-13 | 0 | 0 | 0 | 0.33931 | 1.0532e-12 | 0.017654 | 0 | 0.0092354 | 4.4549e-13 | 0.061436 | 0
47 | nanofluid | LiPeterson2006_Al2O3_Water_34.7C | Al2O3 / Water (nanofluid) | 0.1 |  | 0.8099 | 0.623 | 35 | Nanoparticles in liquid (nanofluid) | Al2O3 nanoparticles, APS 36 nm |  | Well dispersed (ultrasonic bath) | Random | Isotropic | Steady-state cut-bar apparatus (vacuum) | 34.7 | Fig. 4 | Li & Peterson, J Appl Phys 99, 084314 (2006) | Values approximated from plotted experimental markers (digitized visually). Stored keff computed from (keff/kf)*kf with kf≈0.623 W/mK. | 1.3 | 1.8e-08 | FALSE | 1e-08 | 0.34611 | 2.3758 | 0.81884 | 0.8662 | 0.69444 | 0.58554 | 1.0866 | 1.0365 | 1.7126 | 0.96594 | 0.86336 | 0.89508 | 0.82139 | 1.5659 | 193.3421 | 1.5659 | 0.0089365 | 1.1034 | 0.0089365 | 0.056296 | 6.951 | 0.056296 | -0.11546 | -14.2566 | 0.11546 | 0.15604 | 19.2662 | 0.15604 | 0.053464 | 6.6014 | 0.053464 | 0.085184 | 10.5179 | 0.085184 | 0.011489 | 1.4186 | 0.011489 | 0.46737 | 0.076518 | 0.0047658 | 0.027763 | 0.029185 | 0.043433 | 0.066799 | 0.0061176
48 | nanofluid | LiPeterson2006_CuO_Water_28.9C | CuO / Water (nanofluid) | 0 |  | 0.617 | 0.617 | 20 | Nanoparticles in liquid (nanofluid) | CuO nanoparticles, APS 29 nm |  | Well dispersed (ultrasonic bath) | Random | Isotropic | Steady-state cut-bar apparatus (vacuum) | 28.9 | Fig. 7 | Li & Peterson, J Appl Phys 99, 084314 (2006) | Values approximated from plotted experimental markers (digitized visually). Stored keff computed from (keff/kf)*kf with kf≈0.617 W/mK. | 1 | 1.45e-08 | FALSE | 1e-08 | 0.42552 | 0.617 | 0.617 | 0.617 | 0.617 | 0.73366 | 1.2981 | 1.2038 | 2.8118 | 0.617 | 0.617 | 0.617 | 0.617 | 0 | 0 | 0 | 0 | 0 | 0 | 0 | 0 | 0 | 0 | 0 | 0 | 0 | 0 | 0 | 0 | 0 | 0 | 0 | 0 | 0 | 0 | 0 | 0 | 0 | 0 | 0 | 0 | 0 | 0 | 0 | 0
48 | nanofluid | LiPeterson2006_CuO_Water_28.9C | CuO / Water (nanofluid) | 0.02 |  | 0.7774 | 0.617 | 20 | Nanoparticles in liquid (nanofluid) | CuO nanoparticles, APS 29 nm |  | Well dispersed (ultrasonic bath) | Random | Isotropic | Steady-state cut-bar apparatus (vacuum) | 28.9 | Fig. 7 | Li & Peterson, J Appl Phys 99, 084314 (2006) | Values approximated from plotted experimental markers (digitized visually). Stored keff computed from (keff/kf)*kf with kf≈0.617 W/mK. | 1.26 | 1.45e-08 | FALSE | 1e-08 | 0.42552 | 0.81693 | 0.65142 | 0.65262 | 0.62758 | 0.73366 | 1.2981 | 1.2038 | 2.8118 | 0.6653 | 0.70387 | 0.68977 | 0.75783 | 0.039528 | 5.0846 | 0.039528 | -0.12598 | -16.2051 | 0.12598 | -0.12478 | -16.0504 | 0.12478 | -0.14982 | -19.2717 | 0.14982 | -0.1121 | -14.4204 | 0.1121 | -0.073528 | -9.4582 | 0.073528 | -0.087628 | -11.2719 | 0.087628 | -0.019574 | -2.5179 | 0.019574 | 0.021539 | 0.06763 | 0.076783 | 0.043151 | 0.075981 | 0.051939 | 0.092974 | 0.011075
48 | nanofluid | LiPeterson2006_CuO_Water_28.9C | CuO / Water (nanofluid) | 0.04 |  | 0.8083 | 0.617 | 20 | Nanoparticles in liquid (nanofluid) | CuO nanoparticles, APS 29 nm |  | Well dispersed (ultrasonic bath) | Random | Isotropic | Steady-state cut-bar apparatus (vacuum) | 28.9 | Fig. 7 | Li & Peterson, J Appl Phys 99, 084314 (2006) | Values approximated from plotted experimental markers (digitized visually). Stored keff computed from (keff/kf)*kf with kf≈0.617 W/mK. | 1.31 | 1.45e-08 | FALSE | 1e-08 | 0.42552 | 1.0171 | 0.68715 | 0.6923 | 0.63829 | 0.73366 | 1.2981 | 1.2038 | 2.8118 | 0.74126 | 0.77025 | 0.75839 | 0.80111 | 0.2088 | 25.8322 | 0.2088 | -0.12115 | -14.9886 | 0.12115 | -0.116 | -14.3511 | 0.116 | -0.17001 | -21.0336 | 0.17001 | -0.067044 | -8.2944 | 0.067044 | -0.038046 | -4.707 | 0.038046 | -0.049906 | -6.1742 | 0.049906 | -0.0071906 | -0.88959 | 0.0071906 | 0.099792 | 0.037604 | 0.070523 | 0.020939 | 0.067278 | 0.027678 | 0.10256 | 0.0038807
48 | nanofluid | LiPeterson2006_CuO_Water_28.9C | CuO / Water (nanofluid) | 0.06 | 0.06 | 0.833 | 0.617 | 20 | Nanoparticles in liquid (nanofluid) | CuO nanoparticles, APS 29 nm |  | Well dispersed (ultrasonic bath) | Random | Isotropic | Steady-state cut-bar apparatus (vacuum) | 28.9 | Fig. 7 | Li & Peterson, J Appl Phys 99, 084314 (2006) | Values approximated from plotted experimental markers (digitized visually). Stored keff computed from (keff/kf)*kf with kf≈0.617 W/mK. | 1.3501 | 1.45e-08 | FALSE | 1e-08 | 0.42552 | 1.2175 | 0.72425 | 0.7367 | 0.64911 | 0.73366 | 1.2981 | 1.2038 | 2.8118 | 0.833 | 0.833 | 0.833 | 0.833 | 0.38454 | 46.1628 | 0.38454 | -0.10875 | -13.0549 | 0.10875 | -0.096304 | -11.561 | 0.096304 | -0.18389 | -22.0753 | 0.18389 | 4.996e-15 | 5.9976e-13 | 4.996e-15 | 0 | 0 | 0 | -6.2794e-13 | -7.5383e-11 | 6.2794e-13 | 0 | 0 | 0 | 0.16484 | 2.609e-15 | 0.060755 | 0 | 0.053356 | 3.2738e-13 | 0.10832 | 0
49 | nanofluid | LiPeterson2006_CuO_Water_31.3C | CuO / Water (nanofluid) | 0 |  | 0.62 | 0.62 | 20 | Nanoparticles in liquid (nanofluid) | CuO nanoparticles, APS 29 nm |  | Well dispersed (ultrasonic bath) | Random | Isotropic | Steady-state cut-bar apparatus (vacuum) | 31.3 | Fig. 7 | Li & Peterson, J Appl Phys 99, 084314 (2006) | Values approximated from plotted experimental markers (digitized visually). Stored keff computed from (keff/kf)*kf with kf≈0.62 W/mK. | 1 | 1.45e-08 | FALSE | 1e-08 | 0.42759 | 0.62 | 0.62 | 0.62 | 0.62 | 0.78609 | 1.4463 | 1.3079 | 3.6421 | 0.62 | 0.62 | 0.62 | 0.62 | 0 | 0 | 0 | 0 | 0 | 0 | 0 | 0 | 0 | 0 | 0 | 0 | 0 | 0 | 0 | 0 | 0 | 0 | 0 | 0 | 0 | 0 | 0 | 0 | 0 | 0 | 0 | 0 | 0 | 0 | 0 | 0
49 | nanofluid | LiPeterson2006_CuO_Water_31.3C | CuO / Water (nanofluid) | 0.02 |  | 0.8246 | 0.62 | 20 | Nanoparticles in liquid (nanofluid) | CuO nanoparticles, APS 29 nm |  | Well dispersed (ultrasonic bath) | Random | Isotropic | Steady-state cut-bar apparatus (vacuum) | 31.3 | Fig. 7 | Li & Peterson, J Appl Phys 99, 084314 (2006) | Values approximated from plotted experimental markers (digitized visually). Stored keff computed from (keff/kf)*kf with kf≈0.62 W/mK. | 1.33 | 1.45e-08 | FALSE | 1e-08 | 0.42759 | 0.81993 | 0.65457 | 0.65578 | 0.63057 | 0.78609 | 1.4463 | 1.3079 | 3.6421 | 0.68892 | 0.74088 | 0.7178 | 0.81859 | -0.0046735 | -0.56676 | 0.0046735 | -0.17003 | -20.6193 | 0.17003 | -0.16882 | -20.4729 | 0.16882 | -0.19403 | -23.5308 | 0.19403 | -0.13568 | -16.4535 | 0.13568 | -0.083718 | -10.1525 | 0.083718 | -0.1068 | -12.9521 | 0.1068 | -0.006007 | -0.72847 | 0.006007 | 0.0024684 | 0.078072 | 0.10029 | 0.046494 | 0.099485 | 0.060242 | 0.11651 | 0.0031753
49 | nanofluid | LiPeterson2006_CuO_Water_31.3C | CuO / Water (nanofluid) | 0.04 |  | 0.8556 | 0.62 | 20 | Nanoparticles in liquid (nanofluid) | CuO nanoparticles, APS 29 nm |  | Well dispersed (ultrasonic bath) | Random | Isotropic | Steady-state cut-bar apparatus (vacuum) | 31.3 | Fig. 7 | Li & Peterson, J Appl Phys 99, 084314 (2006) | Values approximated from plotted experimental markers (digitized visually). Stored keff computed from (keff/kf)*kf with kf≈0.62 W/mK. | 1.38 | 1.45e-08 | FALSE | 1e-08 | 0.42759 | 1.0201 | 0.69046 | 0.69563 | 0.64125 | 0.78609 | 1.4463 | 1.3079 | 3.6421 | 0.78651 | 0.82333 | 0.80478 | 0.86572 | 0.1645 | 19.2263 | 0.1645 | -0.16514 | -19.3015 | 0.16514 | -0.15997 | -18.6972 | 0.15997 | -0.21435 | -25.0525 | 0.21435 | -0.069088 | -8.0748 | 0.069088 | -0.032266 | -3.7711 | 0.032266 | -0.05082 | -5.9397 | 0.05082 | 0.010123 | 1.1832 | 0.010123 | 0.076372 | 0.036565 | 0.093135 | 0.016695 | 0.089895 | 0.026594 | 0.12524 | 0.0051084
49 | nanofluid | LiPeterson2006_CuO_Water_31.3C | CuO / Water (nanofluid) | 0.06 | 0.06 | 0.899 | 0.62 | 20 | Nanoparticles in liquid (nanofluid) | CuO nanoparticles, APS 29 nm |  | Well dispersed (ultrasonic bath) | Random | Isotropic | Steady-state cut-bar apparatus (vacuum) | 31.3 | Fig. 7 | Li & Peterson, J Appl Phys 99, 084314 (2006) | Values approximated from plotted experimental markers (digitized visually). Stored keff computed from (keff/kf)*kf with kf≈0.62 W/mK. | 1.45 | 1.45e-08 | FALSE | 1e-08 | 0.42759 | 1.2205 | 0.72772 | 0.74021 | 0.65206 | 0.78609 | 1.4463 | 1.3079 | 3.6421 | 0.899 | 0.899 | 0.899 | 0.899 | 0.32154 | 35.766 | 0.32154 | -0.17128 | -19.0518 | 0.17128 | -0.15879 | -17.663 | 0.15879 | -0.24694 | -27.4684 | 0.24694 | 3.221e-12 | 3.5828e-10 | 3.221e-12 | 1.1102e-16 | 1.235e-14 | 1.1102e-16 | -1.4699e-13 | -1.6351e-11 | 1.4699e-13 | 1.1102e-16 | 1.235e-14 | 1.1102e-16 | 0.13279 | 1.556e-12 | 0.091793 | 5.5511e-17 | 0.084405 | 7.1013e-14 | 0.13947 | 5.5511e-17
50 | nanofluid | LiPeterson2006_CuO_Water_33.4C | CuO / Water (nanofluid) | 0 |  | 0.622 | 0.622 | 20 | Nanoparticles in liquid (nanofluid) | CuO nanoparticles, APS 29 nm |  | Well dispersed (ultrasonic bath) | Random | Isotropic | Steady-state cut-bar apparatus (vacuum) | 33.4 | Fig. 7 | Li & Peterson, J Appl Phys 99, 084314 (2006) | Values approximated from plotted experimental markers (digitized visually). Stored keff computed from (keff/kf)*kf with kf≈0.622 W/mK. | 1 | 1.45e-08 | FALSE | 1e-08 | 0.42897 | 0.622 | 0.622 | 0.622 | 0.622 | 0.81989 | 1.5454 | 1.3728 | 4.3701 | 0.622 | 0.622 | 0.622 | 0.622 | 0 | 0 | 0 | 0 | 0 | 0 | 0 | 0 | 0 | 0 | 0 | 0 | 0 | 0 | 0 | 0 | 0 | 0 | 0 | 0 | 0 | 0 | 0 | 0 | 0 | 0 | 0 | 0 | 0 | 0 | 0 | 0
50 | nanofluid | LiPeterson2006_CuO_Water_33.4C | CuO / Water (nanofluid) | 0.02 |  | 0.8397 | 0.622 | 20 | Nanoparticles in liquid (nanofluid) | CuO nanoparticles, APS 29 nm |  | Well dispersed (ultrasonic bath) | Random | Isotropic | Steady-state cut-bar apparatus (vacuum) | 33.4 | Fig. 7 | Li & Peterson, J Appl Phys 99, 084314 (2006) | Values approximated from plotted experimental markers (digitized visually). Stored keff computed from (keff/kf)*kf with kf≈0.622 W/mK. | 1.35 | 1.45e-08 | FALSE | 1e-08 | 0.42897 | 0.82193 | 0.65667 | 0.65788 | 0.63255 | 0.81989 | 1.5454 | 1.3728 | 4.3701 | 0.70662 | 0.76798 | 0.73752 | 0.86418 | -0.017774 | -2.1168 | 0.017774 | -0.18303 | -21.7965 | 0.18303 | -0.18182 | -21.6524 | 0.18182 | -0.20715 | -24.6691 | 0.20715 | -0.13308 | -15.8481 | 0.13308 | -0.07172 | -8.5411 | 0.07172 | -0.10218 | -12.1681 | 0.10218 | 0.024483 | 2.9157 | 0.024483 | 0.0092916 | 0.074936 | 0.10677 | 0.038774 | 0.10597 | 0.056348 | 0.12303 | 0.012482
50 | nanofluid | LiPeterson2006_CuO_Water_33.4C | CuO / Water (nanofluid) | 0.04 |  | 0.8832 | 0.622 | 20 | Nanoparticles in liquid (nanofluid) | CuO nanoparticles, APS 29 nm |  | Well dispersed (ultrasonic bath) | Random | Isotropic | Steady-state cut-bar apparatus (vacuum) | 33.4 | Fig. 7 | Li & Peterson, J Appl Phys 99, 084314 (2006) | Values approximated from plotted experimental markers (digitized visually). Stored keff computed from (keff/kf)*kf with kf≈0.622 W/mK. | 1.4199 | 1.45e-08 | FALSE | 1e-08 | 0.42897 | 1.0221 | 0.69266 | 0.69784 | 0.64323 | 0.81989 | 1.5454 | 1.3728 | 4.3701 | 0.81915 | 0.8612 | 0.8373 | 0.91229 | 0.1389 | 15.7268 | 0.1389 | -0.19054 | -21.5736 | 0.19054 | -0.18536 | -20.9868 | 0.18536 | -0.23997 | -27.1708 | 0.23997 | -0.06405 | -7.252 | 0.06405 | -0.022001 | -2.491 | 0.022001 | -0.0459 | -5.197 | 0.0459 | 0.029086 | 3.2933 | 0.029086 | 0.063434 | 0.032696 | 0.10554 | 0.010956 | 0.1023 | 0.023178 | 0.13769 | 0.014072
50 | nanofluid | LiPeterson2006_CuO_Water_33.4C | CuO / Water (nanofluid) | 0.06 | 0.06 | 0.9454 | 0.622 | 20 | Nanoparticles in liquid (nanofluid) | CuO nanoparticles, APS 29 nm |  | Well dispersed (ultrasonic bath) | Random | Isotropic | Steady-state cut-bar apparatus (vacuum) | 33.4 | Fig. 7 | Li & Peterson, J Appl Phys 99, 084314 (2006) | Values approximated from plotted experimental markers (digitized visually). Stored keff computed from (keff/kf)*kf with kf≈0.622 W/mK. | 1.5199 | 1.45e-08 | FALSE | 1e-08 | 0.42897 | 1.2225 | 0.73004 | 0.74255 | 0.65402 | 0.81989 | 1.5454 | 1.3728 | 4.3701 | 0.9454 | 0.9454 | 0.9454 | 0.9454 | 0.27714 | 29.3141 | 0.27714 | -0.21536 | -22.7799 | 0.21536 | -0.20285 | -21.4564 | 0.20285 | -0.29138 | -30.8205 | 0.29138 | 3.9048e-12 | 4.1303e-10 | 3.9048e-12 | 0 | 0 | 0 | -1.8849e-12 | -1.9938e-10 | 1.8849e-12 | 1.1102e-16 | 1.1743e-14 | 1.1102e-16 | 0.11165 | 1.7938e-12 | 0.11227 | 0 | 0.10489 | 8.6589e-13 | 0.16002 | 4.8572e-17
51 | polymer_composite | AlN_Epoxy_Kochetov2011 | AlN / Epoxy | 0.01 |  | 0.185 | 0.18 | 200 | Ceramic nanoparticles (spherical) | AlN nanoparticles (tens of nm) | ~1 (spherical) | Agglomeration (volume-fraction dependent) | Random | Isotropic (assumed) | Reported experimental data (compiled in Machrafi 2016) | 25 | Fig. 7–8 | Machrafi et al., Compos Sci Technol 130 (2016) 78–87 (experimental datasets in Fig.7–8) | Digitized from experimental markers plotted in Machrafi 2016 Fig.7–8; original experiments are refs [20], [44], [45] therein. Approximations. | 1.0278 | 2.5e-08 | FALSE | 1e-08 | 0.072 | 1.18 | 0.18544 | 0.18555 | 0.1844 | 0.31377 | 1.0334 | 0.95064 | 1.1404 | 0.18004 | 0.18632 | 0.18434 | 0.18782 | 0.99501 | 537.8423 | 0.99501 | 0.0004397 | 0.23767 | 0.0004397 | 0.00055123 | 0.29796 | 0.00055123 | -0.00059506 | -0.32166 | 0.00059506 | -0.0049578 | -2.6799 | 0.0049578 | 0.0013232 | 0.71525 | 0.0013232 | -0.00065775 | -0.35554 | 0.00065775 | 0.0028151 | 1.5217 | 0.0028151 | 0.80471 | 0.011797 | 0.001031 | 0.0030952 | 0.0012921 | 0.0015468 | 0.0013992 | 0.0065587
51 | polymer_composite | AlN_Epoxy_Kochetov2011 | AlN / Epoxy | 0.03 |  | 0.2 | 0.18 | 200 | Ceramic nanoparticles (spherical) | AlN nanoparticles (tens of nm) | ~1 (spherical) | Agglomeration (volume-fraction dependent) | Random | Isotropic (assumed) | Reported experimental data (compiled in Machrafi 2016) | 25 | Fig. 7–8 | Machrafi et al., Compos Sci Technol 130 (2016) 78–87 (experimental datasets in Fig.7–8) | Digitized from experimental markers plotted in Machrafi 2016 Fig.7–8; original experiments are refs [20], [44], [45] therein. Approximations. | 1.1111 | 2.5e-08 | FALSE | 1e-08 | 0.072 | 3.1801 | 0.19665 | 0.19775 | 0.19343 | 0.31377 | 1.0334 | 0.95064 | 1.1404 | 0.1814 | 0.19872 | 0.19455 | 0.20097 | 2.9801 | 1490.0405 | 2.9801 | -0.0033454 | -1.6727 | 0.0033454 | -0.002254 | -1.127 | 0.002254 | -0.006566 | -3.283 | 0.006566 | -0.018599 | -9.2995 | 0.018599 | -0.0012768 | -0.63839 | 0.0012768 | -0.0054461 | -2.7231 | 0.0054461 | 0.00097039 | 0.4852 | 0.00097039 | 1.2014 | 0.04239 | 0.0073258 | 0.0027814 | 0.0049222 | 0.01199 | 0.014497 | 0.0021021
51 | polymer_composite | AlN_Epoxy_Kochetov2011 | AlN / Epoxy | 0.05 |  | 0.215 | 0.18 | 200 | Ceramic nanoparticles (spherical) | AlN nanoparticles (tens of nm) | ~1 (spherical) | Agglomeration (volume-fraction dependent) | Random | Isotropic (assumed) | Reported experimental data (compiled in Machrafi 2016) | 25 | Fig. 7–8 | Machrafi et al., Compos Sci Technol 130 (2016) 78–87 (experimental datasets in Fig.7–8) | Digitized from experimental markers plotted in Machrafi 2016 Fig.7–8; original experiments are refs [20], [44], [45] therein. Approximations. | 1.1944 | 2.5e-08 | FALSE | 1e-08 | 0.072 | 5.1802 | 0.20834 | 0.21165 | 0.20277 | 0.31377 | 1.0334 | 0.95064 | 1.1404 | 0.18714 | 0.21139 | 0.20643 | 0.21356 | 4.9652 | 2309.4104 | 4.9652 | -0.0066596 | -3.0975 | 0.0066596 | -0.0033477 | -1.5571 | 0.0033477 | -0.012232 | -5.6895 | 0.012232 | -0.027863 | -12.9596 | 0.027863 | -0.0036099 | -1.679 | 0.0036099 | -0.0085748 | -3.9883 | 0.0085748 | -0.0014438 | -0.67153 | 0.0014438 | 1.3819 | 0.060279 | 0.013665 | 0.0073538 | 0.0068155 | 0.017676 | 0.02544 | 0.0029263
51 | polymer_composite | AlN_Epoxy_Kochetov2011 | AlN / Epoxy | 0.1 | 0.1 | 0.245 | 0.18 | 200 | Ceramic nanoparticles (spherical) | AlN nanoparticles (tens of nm) | ~1 (spherical) | Agglomeration (volume-fraction dependent) | Random | Isotropic (assumed) | Reported experimental data (compiled in Machrafi 2016) | 25 | Fig. 7–8 | Machrafi et al., Compos Sci Technol 130 (2016) 78–87 (experimental datasets in Fig.7–8) | Digitized from experimental markers plotted in Machrafi 2016 Fig.7–8; original experiments are refs [20], [44], [45] therein. Approximations. | 1.3611 | 2.5e-08 | FALSE | 1e-08 | 0.072 | 10.181 | 0.23982 | 0.25676 | 0.22754 | 0.31377 | 1.0334 | 0.95064 | 1.1404 | 0.245 | 0.245 | 0.245 | 0.245 | 9.936 | 4055.5061 | 9.936 | -0.0051796 | -2.1141 | 0.0051796 | 0.011762 | 4.8009 | 0.011762 | -0.01746 | -7.1267 | 0.01746 | 2.3569e-11 | 9.62e-09 | 2.3569e-11 | -2.7756e-17 | -1.1329e-14 | 2.7756e-17 | 3.4947e-13 | 1.4264e-10 | 3.4947e-13 | 0 | 0 | 0 | 1.6186 | 4.1779e-11 | 0.00928 | 0 | 0.020365 | 6.195e-13 | 0.032109 | 0
51 | polymer_composite | AlN_Epoxy_Kochetov2011 | AlN / Epoxy | 0.14 |  | 0.275 | 0.18 | 200 | Ceramic nanoparticles (spherical) | AlN nanoparticles (tens of nm) | ~1 (spherical) | Agglomeration (volume-fraction dependent) | Random | Isotropic (assumed) | Reported experimental data (compiled in Machrafi 2016) | 25 | Fig. 7–8 | Machrafi et al., Compos Sci Technol 130 (2016) 78–87 (experimental datasets in Fig.7–8) | Digitized from experimental markers plotted in Machrafi 2016 Fig.7–8; original experiments are refs [20], [44], [45] therein. Approximations. | 1.5278 | 2.5e-08 | FALSE | 1e-08 | 0.072 | 14.182 | 0.26763 | 0.30945 | 0.24898 | 0.31377 | 1.0334 | 0.95064 | 1.1404 | 0.36995 | 0.27439 | 0.2893 | 0.27107 | 13.907 | 5057.1039 | 13.907 | -0.0073684 | -2.6794 | 0.0073684 | 0.034452 | 12.5282 | 0.034452 | -0.026015 | -9.4601 | 0.026015 | 0.094949 | 34.5268 | 0.094949 | -0.00061203 | -0.22256 | 0.00061203 | 0.014299 | 5.1998 | 0.014299 | -0.0039315 | -1.4296 | 0.0039315 | 1.7124 | 0.12881 | 0.011795 | 0.00096763 | 0.051261 | 0.022015 | 0.04316 | 0.0062536
52 | polymer_composite | MgO_Epoxy_Kochetov2011 | MgO / Epoxy | 0.01 |  | 0.182 | 0.18 | 45 | Ceramic nanoparticles (spherical) | MgO nanoparticles (tens of nm) | ~1 (spherical) | Agglomeration (volume-fraction dependent) | Random | Isotropic (assumed) | Reported experimental data (compiled in Machrafi 2016) | 25 | Fig. 7–8 | Machrafi et al., Compos Sci Technol 130 (2016) 78–87 (experimental datasets in Fig.7–8) | Digitized from experimental markers plotted in Machrafi 2016 Fig.7–8; original experiments are refs [20], [44], [45] therein. Approximations. | 1.0111 | 2.5e-08 | FALSE | 1e-08 | 0.072 | 0.40501 | 0.18539 | 0.1855 | 0.18437 | 0.37173 | 1.0134 | 0.91901 | 1.1256 | 0.18009 | 0.18573 | 0.18363 | 0.18734 | 0.22301 | 122.5304 | 0.22301 | 0.003389 | 1.8621 | 0.003389 | 0.0034973 | 1.9216 | 0.0034973 | 0.0023663 | 1.3001 | 0.0023663 | -0.0019063 | -1.0474 | 0.0019063 | 0.0037318 | 2.0504 | 0.0037318 | 0.0016269 | 0.89391 | 0.0016269 | 0.0053405 | 2.9343 | 0.0053405 | 0.34739 | 0.0045728 | 0.0080125 | 0.0088148 | 0.0082663 | 0.003865 | 0.0056101 | 0.01256
52 | polymer_composite | MgO_Epoxy_Kochetov2011 | MgO / Epoxy | 0.03 |  | 0.198 | 0.18 | 45 | Ceramic nanoparticles (spherical) | MgO nanoparticles (tens of nm) | ~1 (spherical) | Agglomeration (volume-fraction dependent) | Random | Isotropic (assumed) | Reported experimental data (compiled in Machrafi 2016) | 25 | Fig. 7–8 | Machrafi et al., Compos Sci Technol 130 (2016) 78–87 (experimental datasets in Fig.7–8) | Digitized from experimental markers plotted in Machrafi 2016 Fig.7–8; original experiments are refs [20], [44], [45] therein. Approximations. | 1.1 | 2.5e-08 | FALSE | 1e-08 | 0.072 | 0.85507 | 0.1965 | 0.19755 | 0.19331 | 0.37173 | 1.0134 | 0.91901 | 1.1256 | 0.1818 | 0.19731 | 0.19257 | 0.19993 | 0.65707 | 331.8546 | 0.65707 | -0.0015039 | -0.75953 | 0.0015039 | -0.00044533 | -0.22492 | 0.00044533 | -0.0046859 | -2.3666 | 0.0046859 | -0.016199 | -8.1815 | 0.016199 | -0.00069384 | -0.35042 | 0.00069384 | -0.0054346 | -2.7447 | 0.0054346 | 0.0019279 | 0.97371 | 0.0019279 | 0.63534 | 0.03707 | 0.0033112 | 0.0015245 | 0.0009779 | 0.012087 | 0.010402 | 0.0042083
52 | polymer_composite | MgO_Epoxy_Kochetov2011 | MgO / Epoxy | 0.05 |  | 0.212 | 0.18 | 45 | Ceramic nanoparticles (spherical) | MgO nanoparticles (tens of nm) | ~1 (spherical) | Agglomeration (volume-fraction dependent) | Random | Isotropic (assumed) | Reported experimental data (compiled in Machrafi 2016) | 25 | Fig. 7–8 | Machrafi et al., Compos Sci Technol 130 (2016) 78–87 (experimental datasets in Fig.7–8) | Digitized from experimental markers plotted in Machrafi 2016 Fig.7–8; original experiments are refs [20], [44], [45] therein. Approximations. | 1.1778 | 2.5e-08 | FALSE | 1e-08 | 0.072 | 1.3052 | 0.20807 | 0.21127 | 0.20256 | 0.37173 | 1.0134 | 0.91901 | 1.1256 | 0.18712 | 0.20926 | 0.20309 | 0.21205 | 1.0932 | 515.6683 | 1.0932 | -0.0039349 | -1.8561 | 0.0039349 | -0.00072986 | -0.34427 | 0.00072986 | -0.009439 | -4.4523 | 0.009439 | -0.024884 | -11.7377 | 0.024884 | -0.0027364 | -1.2907 | 0.0027364 | -0.0089064 | -4.2011 | 0.0089064 | 5.1684e-05 | 0.024379 | 5.1684e-05 | 0.78935 | 0.054225 | 0.0081366 | 0.0056421 | 0.0014977 | 0.01864 | 0.01978 | 0.00010586
52 | polymer_composite | MgO_Epoxy_Kochetov2011 | MgO / Epoxy | 0.12 | 0.12 | 0.255 | 0.18 | 45 | Ceramic nanoparticles (spherical) | MgO nanoparticles (tens of nm) | ~1 (spherical) | Agglomeration (volume-fraction dependent) | Random | Isotropic (assumed) | Reported experimental data (compiled in Machrafi 2016) | 25 | Fig. 7–8 | Machrafi et al., Compos Sci Technol 130 (2016) 78–87 (experimental datasets in Fig.7–8) | Digitized from experimental markers plotted in Machrafi 2016 Fig.7–8; original experiments are refs [20], [44], [45] therein. Approximations. | 1.4167 | 2.5e-08 | FALSE | 1e-08 | 0.072 | 2.8814 | 0.25264 | 0.27871 | 0.23751 | 0.37173 | 1.0134 | 0.91901 | 1.1256 | 0.255 | 0.255 | 0.255 | 0.255 | 2.6264 | 1029.9674 | 2.6264 | -0.0023582 | -0.92478 | 0.0023582 | 0.023712 | 9.2989 | 0.023712 | -0.01749 | -6.8587 | 0.01749 | 6.7999e-12 | 2.6666e-09 | 6.7999e-12 | 0 | 0 | 0 | -2.679e-13 | -1.0506e-10 | 2.679e-13 | -5.5511e-17 | -2.1769e-14 | 5.5511e-17 | 1.0531 | 1.1581e-11 | 0.0040349 | 0 | 0.038616 | 4.563e-13 | 0.030858 | 2.2204e-16
52 | polymer_composite | MgO_Epoxy_Kochetov2011 | MgO / Epoxy | 0.15 |  | 0.285 | 0.18 | 45 | Ceramic nanoparticles (spherical) | MgO nanoparticles (tens of nm) | ~1 (spherical) | Agglomeration (volume-fraction dependent) | Random | Isotropic (assumed) | Reported experimental data (compiled in Machrafi 2016) | 25 | Fig. 7–8 | Machrafi et al., Compos Sci Technol 130 (2016) 78–87 (experimental datasets in Fig.7–8) | Digitized from experimental markers plotted in Machrafi 2016 Fig.7–8; original experiments are refs [20], [44], [45] therein. Approximations. | 1.5833 | 2.5e-08 | FALSE | 1e-08 | 0.072 | 3.5573 | 0.27396 | 0.3225 | 0.25385 | 0.37173 | 1.0134 | 0.91901 | 1.1256 | 0.3167 | 0.27678 | 0.28773 | 0.27432 | 3.2723 | 1148.1781 | 3.2723 | -0.011038 | -3.8729 | 0.011038 | 0.037503 | 13.1591 | 0.037503 | -0.031146 | -10.9283 | 0.031146 | 0.031699 | 11.1226 | 0.031699 | -0.008216 | -2.8828 | 0.008216 | 0.0027282 | 0.95727 | 0.0027282 | -0.010684 | -3.7489 | 0.010684 | 1.0963 | 0.045802 | 0.017154 | 0.012704 | 0.05369 | 0.0041376 | 0.05026 | 0.016594
53 | polymer_composite | AlN_Epoxy_Choudhury2012 | AlN / Epoxy | 0.02 |  | 0.185 | 0.18 | 200 | Ceramic nanoparticles (spherical) | AlN nanoparticles (tens of nm) | ~1 (spherical) | Agglomeration (volume-fraction dependent) | Random | Isotropic (assumed) | Reported experimental data (compiled in Machrafi 2016) | 25 | Fig. 7–8 | Machrafi et al., Compos Sci Technol 130 (2016) 78–87 (experimental datasets in Fig.7–8) | Digitized from experimental markers plotted in Machrafi 2016 Fig.7–8; original experiments are refs [20], [44], [45] therein. Approximations. | 1.0278 | 2.5e-08 | FALSE | 1e-08 | 0.072 | 2.18 | 0.19099 | 0.19146 | 0.18888 | 0.27848 | 1.0695 | 0.91905 | 1.2125 | 0.18008 | 0.19426 | 0.18797 | 0.19792 | 1.995 | 1078.3973 | 1.995 | 0.0059901 | 3.2379 | 0.0059901 | 0.006455 | 3.4892 | 0.006455 | 0.0038823 | 2.0986 | 0.0038823 | -0.0049207 | -2.6599 | 0.0049207 | 0.0092565 | 5.0035 | 0.0092565 | 0.0029687 | 1.6047 | 0.0029687 | 0.012919 | 6.9835 | 0.012919 | 1.0713 | 0.011708 | 0.013839 | 0.021204 | 0.014895 | 0.0069138 | 0.0090196 | 0.029317
53 | polymer_composite | AlN_Epoxy_Choudhury2012 | AlN / Epoxy | 0.05 |  | 0.21 | 0.18 | 200 | Ceramic nanoparticles (spherical) | AlN nanoparticles (tens of nm) | ~1 (spherical) | Agglomeration (volume-fraction dependent) | Random | Isotropic (assumed) | Reported experimental data (compiled in Machrafi 2016) | 25 | Fig. 7–8 | Machrafi et al., Compos Sci Technol 130 (2016) 78–87 (experimental datasets in Fig.7–8) | Digitized from experimental markers plotted in Machrafi 2016 Fig.7–8; original experiments are refs [20], [44], [45] therein. Approximations. | 1.1667 | 2.5e-08 | FALSE | 1e-08 | 0.072 | 5.1802 | 0.20834 | 0.21165 | 0.20277 | 0.27848 | 1.0695 | 0.91905 | 1.2125 | 0.18213 | 0.21483 | 0.20336 | 0.21964 | 4.9702 | 2366.7773 | 4.9702 | -0.0016596 | -0.79027 | 0.0016596 | 0.0016523 | 0.7868 | 0.0016523 | -0.0072324 | -3.444 | 0.0072324 | -0.027871 | -13.2721 | 0.027871 | 0.0048266 | 2.2984 | 0.0048266 | -0.006639 | -3.1614 | 0.006639 | 0.0096387 | 4.5899 | 0.0096387 | 1.3921 | 0.061841 | 0.0034457 | 0.0098688 | 0.0034036 | 0.013952 | 0.015221 | 0.01949
53 | polymer_composite | AlN_Epoxy_Choudhury2012 | AlN / Epoxy | 0.08 |  | 0.235 | 0.18 | 200 | Ceramic nanoparticles (spherical) | AlN nanoparticles (tens of nm) | ~1 (spherical) | Agglomeration (volume-fraction dependent) | Random | Isotropic (assumed) | Reported experimental data (compiled in Machrafi 2016) | 25 | Fig. 7–8 | Machrafi et al., Compos Sci Technol 130 (2016) 78–87 (experimental datasets in Fig.7–8) | Digitized from experimental markers plotted in Machrafi 2016 Fig.7–8; original experiments are refs [20], [44], [45] therein. Approximations. | 1.3056 | 2.5e-08 | FALSE | 1e-08 | 0.072 | 8.1806 | 0.22682 | 0.2366 | 0.21737 | 0.27848 | 1.0695 | 0.91905 | 1.2125 | 0.19151 | 0.23604 | 0.22264 | 0.24051 | 7.9456 | 3381.1142 | 7.9456 | -0.008181 | -3.4813 | 0.008181 | 0.0015987 | 0.68028 | 0.0015987 | -0.017626 | -7.5006 | 0.017626 | -0.04349 | -18.5065 | 0.04349 | 0.0010403 | 0.4427 | 0.0010403 | -0.012357 | -5.2583 | 0.012357 | 0.0055113 | 2.3452 | 0.0055113 | 1.5417 | 0.088877 | 0.015388 | 0.0019184 | 0.0029444 | 0.023459 | 0.033861 | 0.010068
53 | polymer_composite | AlN_Epoxy_Choudhury2012 | AlN / Epoxy | 0.15 | 0.15 | 0.29 | 0.18 | 200 | Ceramic nanoparticles (spherical) | AlN nanoparticles (tens of nm) | ~1 (spherical) | Agglomeration (volume-fraction dependent) | Random | Isotropic (assumed) | Reported experimental data (compiled in Machrafi 2016) | 25 | Fig. 7–8 | Machrafi et al., Compos Sci Technol 130 (2016) 78–87 (experimental datasets in Fig.7–8) | Digitized from experimental markers plotted in Machrafi 2016 Fig.7–8; original experiments are refs [20], [44], [45] therein. Approximations. | 1.6111 | 2.5e-08 | FALSE | 1e-08 | 0.072 | 15.1824 | 0.27499 | 0.32617 | 0.25459 | 0.27848 | 1.0695 | 0.91905 | 1.2125 | 0.29 | 0.29 | 0.29 | 0.29 | 14.8924 | 5135.2985 | 14.8924 | -0.015008 | -5.1751 | 0.015008 | 0.036166 | 12.4709 | 0.036166 | -0.035407 | -12.2094 | 0.035407 | -8.436e-12 | -2.909e-09 | 8.436e-12 | 5.5511e-17 | 1.9142e-14 | 5.5511e-17 | 1.3572e-13 | 4.6802e-11 | 1.3572e-13 | 0 | 0 | 0 | 1.7189 | 1.2633e-11 | 0.023078 | 0 | 0.05104 | 2.0317e-13 | 0.056552 | 0
54 | polymer_composite | AlN_Epoxy_Kochetov2009 | AlN / Epoxy | 0.02 |  | 0.18 | 0.18 | 200 | Ceramic nanoparticles (spherical) | AlN nanoparticles (tens of nm) | ~1 (spherical) | Agglomeration (volume-fraction dependent) | Random | Isotropic (assumed) | Reported experimental data (compiled in Machrafi 2016) | 25 | Fig. 7–8 | Machrafi et al., Compos Sci Technol 130 (2016) 78–87 (experimental datasets in Fig.7–8) | Digitized from experimental markers plotted in Machrafi 2016 Fig.7–8; original experiments are refs [20], [44], [45] therein. Approximations. | 1 | 2.5e-08 | FALSE | 1e-08 | 0.072 | 2.18 | 0.19099 | 0.19146 | 0.18888 | 0.27659 | 1.0466 | 0.90624 | 1.1831 | 0.18007 | 0.19313 | 0.18748 | 0.1965 | 2 | 1111.1306 | 2 | 0.01099 | 6.1056 | 0.01099 | 0.011455 | 6.3639 | 0.011455 | 0.0088823 | 4.9346 | 0.0088823 | 7.2018e-05 | 0.04001 | 7.2018e-05 | 0.013134 | 7.2965 | 0.013134 | 0.0074841 | 4.1578 | 0.0074841 | 0.0165 | 9.1664 | 0.0165 | 1.0832 | 0.00017373 | 0.025738 | 0.030586 | 0.026794 | 0.017692 | 0.020919 | 0.038089
54 | polymer_composite | AlN_Epoxy_Kochetov2009 | AlN / Epoxy | 0.04 |  | 0.195 | 0.18 | 200 | Ceramic nanoparticles (spherical) | AlN nanoparticles (tens of nm) | ~1 (spherical) | Agglomeration (volume-fraction dependent) | Random | Isotropic (assumed) | Reported experimental data (compiled in Machrafi 2016) | 25 | Fig. 7–8 | Machrafi et al., Compos Sci Technol 130 (2016) 78–87 (experimental datasets in Fig.7–8) | Digitized from experimental markers plotted in Machrafi 2016 Fig.7–8; original experiments are refs [20], [44], [45] therein. Approximations. | 1.0833 | 2.5e-08 | FALSE | 1e-08 | 0.072 | 4.1801 | 0.20244 | 0.20446 | 0.19806 | 0.27659 | 1.0466 | 0.90624 | 1.1831 | 0.18088 | 0.20606 | 0.19689 | 0.21038 | 3.9851 | 2043.6649 | 3.9851 | 0.0074368 | 3.8138 | 0.0074368 | 0.0094635 | 4.8531 | 0.0094635 | 0.0030618 | 1.5701 | 0.0030618 | -0.014117 | -7.2397 | 0.014117 | 0.011064 | 5.6738 | 0.011064 | 0.0018857 | 0.96705 | 0.0018857 | 0.015382 | 7.888 | 0.015382 | 1.3312 | 0.032638 | 0.016255 | 0.023967 | 0.020581 | 0.0041797 | 0.006766 | 0.032973
54 | polymer_composite | AlN_Epoxy_Kochetov2009 | AlN / Epoxy | 0.1 |  | 0.24 | 0.18 | 200 | Ceramic nanoparticles (spherical) | AlN nanoparticles (tens of nm) | ~1 (spherical) | Agglomeration (volume-fraction dependent) | Random | Isotropic (assumed) | Reported experimental data (compiled in Machrafi 2016) | 25 | Fig. 7–8 | Machrafi et al., Compos Sci Technol 130 (2016) 78–87 (experimental datasets in Fig.7–8) | Digitized from experimental markers plotted in Machrafi 2016 Fig.7–8; original experiments are refs [20], [44], [45] therein. Approximations. | 1.3333 | 2.5e-08 | FALSE | 1e-08 | 0.072 | 10.181 | 0.23982 | 0.25676 | 0.22754 | 0.27659 | 1.0466 | 0.90624 | 1.1831 | 0.20424 | 0.24709 | 0.23549 | 0.25055 | 9.941 | 4142.0792 | 9.941 | -0.00017962 | -0.074843 | 0.00017962 | 0.016762 | 6.9843 | 0.016762 | -0.01246 | -5.1919 | 0.01246 | -0.03576 | -14.8999 | 0.03576 | 0.0070865 | 2.9527 | 0.0070865 | -0.0045088 | -1.8787 | 0.0045088 | 0.010553 | 4.3971 | 0.010553 | 1.6276 | 0.07007 | 0.00032516 | 0.012638 | 0.02932 | 0.0082366 | 0.023154 | 0.018689
54 | polymer_composite | AlN_Epoxy_Kochetov2009 | AlN / Epoxy | 0.15 | 0.15 | 0.285 | 0.18 | 200 | Ceramic nanoparticles (spherical) | AlN nanoparticles (tens of nm) | ~1 (spherical) | Agglomeration (volume-fraction dependent) | Random | Isotropic (assumed) | Reported experimental data (compiled in Machrafi 2016) | 25 | Fig. 7–8 | Machrafi et al., Compos Sci Technol 130 (2016) 78–87 (experimental datasets in Fig.7–8) | Digitized from experimental markers plotted in Machrafi 2016 Fig.7–8; original experiments are refs [20], [44], [45] therein. Approximations. | 1.5833 | 2.5e-08 | FALSE | 1e-08 | 0.072 | 15.1824 | 0.27499 | 0.32617 | 0.25459 | 0.27659 | 1.0466 | 0.90624 | 1.1831 | 0.285 | 0.285 | 0.285 | 0.285 | 14.8974 | 5227.1458 | 14.8974 | -0.010008 | -3.5115 | 0.010008 | 0.041166 | 14.4441 | 0.041166 | -0.030407 | -10.6692 | 0.030407 | 4.2634e-11 | 1.4959e-08 | 4.2634e-11 | -5.5511e-17 | -1.9478e-14 | 5.5511e-17 | -1.345e-13 | -4.7194e-11 | 1.345e-13 | 5.5511e-17 | 1.9478e-14 | 5.5511e-17 | 1.7265 | 6.4967e-11 | 0.015525 | 1.1102e-16 | 0.058593 | 2.0495e-13 | 0.048999 | 0
55 | cementitious_composite | Kim2003_Concrete_AG_Wet20C | Concrete (Type V cement) / aggregates | 0 |  | 1.1622 | 1.1622 | 2.7 | Mineral aggregates (mixed fine+coarse) | Fine sand + crushed stone (Gmax 19 mm) |  | Random (conventional concrete mix) | Random | Isotropic (bulk) | QTM-D3 probe method (transient hot-wire variant) | 20 | Table 10 | Kim et al., Cement and Concrete Research 33 (2003) 363–371 | Aggregate volume ratio (AG) used as Vf (volume fraction of aggregates). Values converted from kcal/m·h·°C to W/m·K. Moisture condition: saturated (wet). Assumed k_filler ≈ 2.7 W/mK (typical quartz/mineral aggregate). | 1 | 0.0095 | FALSE | 1e-08 | 1.2234e-06 | 1.1622 | 1.1622 | 1.1622 | 1.1622 | 2.5046 | 2.2834 | 2.0303 | 2.2835 | 1.1622 | 1.1622 | 1.1622 | 1.1622 | 0 | 0 | 0 | 0 | 0 | 0 | 0 | 0 | 0 | 0 | 0 | 0 | 0 | 0 | 0 | 0 | 0 | 0 | 0 | 0 | 0 | 0 | 0 | 0 | 0 | 0 | 0 | 0 | 0 | 0 | 0 | 0
55 | cementitious_composite | Kim2003_Concrete_AG_Wet20C | Concrete (Type V cement) / aggregates | 0.21 |  | 1.3947 | 1.1622 | 2.7 | Mineral aggregates (mixed fine+coarse) | Fine sand + crushed stone (Gmax 19 mm) |  | Random (conventional concrete mix) | Random | Isotropic (bulk) | QTM-D3 probe method (transient hot-wire variant) | 20 | Table 10 | Kim et al., Cement and Concrete Research 33 (2003) 363–371 | Aggregate volume ratio (AG) used as Vf (volume fraction of aggregates). Values converted from kcal/m·h·°C to W/m·K. Moisture condition: saturated (wet). Assumed k_filler ≈ 2.7 W/mK (typical quartz/mineral aggregate). | 1.2001 | 0.0095 | FALSE | 1e-08 | 1.2234e-06 | 1.4026 | 1.4017 | 1.4096 | 1.4017 | 2.5046 | 2.2834 | 2.0303 | 2.2835 | 1.8301 | 1.7994 | 1.7687 | 1.7994 | 0.0079149 | 0.5675 | 0.0079149 | 0.0069905 | 0.50122 | 0.0069905 | 0.014938 | 1.071 | 0.014938 | 0.0069896 | 0.50116 | 0.0069896 | 0.43538 | 31.2164 | 0.43538 | 0.40472 | 29.0187 | 0.40472 | 0.374 | 26.8159 | 0.374 | 0.40473 | 29.0192 | 0.40473 | 0.0024576 | 0.11799 | 0.0021713 | 0.11065 | 0.0046267 | 0.10317 | 0.0021711 | 0.11065
55 | cementitious_composite | Kim2003_Concrete_AG_Wet20C | Concrete (Type V cement) / aggregates | 0.35 |  | 1.7085 | 1.1622 | 2.7 | Mineral aggregates (mixed fine+coarse) | Fine sand + crushed stone (Gmax 19 mm) |  | Random (conventional concrete mix) | Random | Isotropic (bulk) | QTM-D3 probe method (transient hot-wire variant) | 20 | Table 10 | Kim et al., Cement and Concrete Research 33 (2003) 363–371 | Aggregate volume ratio (AG) used as Vf (volume fraction of aggregates). Values converted from kcal/m·h·°C to W/m·K. Moisture condition: saturated (wet). Assumed k_filler ≈ 2.7 W/mK (typical quartz/mineral aggregate). | 1.4701 | 0.0095 | FALSE | 1e-08 | 1.2234e-06 | 1.576 | 1.5805 | 1.6001 | 1.5805 | 2.5046 | 2.2834 | 2.0303 | 2.2835 | 2.0158 | 1.9975 | 1.98 | 1.9975 | -0.1325 | -7.7556 | 0.1325 | -0.12799 | -7.4916 | 0.12799 | -0.10841 | -6.3451 | 0.10841 | -0.128 | -7.4917 | 0.128 | 0.3073 | 17.9865 | 0.3073 | 0.28895 | 16.9126 | 0.28895 | 0.27149 | 15.8906 | 0.27149 | 0.28896 | 16.9129 | 0.28896 | 0.03506 | 0.071832 | 0.033819 | 0.067861 | 0.02847 | 0.064048 | 0.033819 | 0.067862
55 | cementitious_composite | Kim2003_Concrete_AG_Wet20C | Concrete (Type V cement) / aggregates | 0.49 |  | 1.9642 | 1.1622 | 2.7 | Mineral aggregates (mixed fine+coarse) | Fine sand + crushed stone (Gmax 19 mm) |  | Random (conventional concrete mix) | Random | Isotropic (bulk) | QTM-D3 probe method (transient hot-wire variant) | 20 | Table 10 | Kim et al., Cement and Concrete Research 33 (2003) 363–371 | Aggregate volume ratio (AG) used as Vf (volume fraction of aggregates). Values converted from kcal/m·h·°C to W/m·K. Moisture condition: saturated (wet). Assumed k_filler ≈ 2.7 W/mK (typical quartz/mineral aggregate). | 1.6901 | 0.0095 | FALSE | 1e-08 | 1.2234e-06 | 1.7639 | 1.7773 | 1.8095 | 1.7773 | 2.5046 | 2.2834 | 2.0303 | 2.2835 | 2.176 | 2.1683 | 2.1614 | 2.1683 | -0.20028 | -10.1967 | 0.20028 | -0.18685 | -9.5128 | 0.18685 | -0.15466 | -7.874 | 0.15466 | -0.18685 | -9.5129 | 0.18685 | 0.21183 | 10.7847 | 0.21183 | 0.20412 | 10.3922 | 0.20412 | 0.1972 | 10.0397 | 0.1972 | 0.20413 | 10.3924 | 0.20413 | 0.046708 | 0.04448 | 0.043413 | 0.042939 | 0.035618 | 0.041549 | 0.043413 | 0.042939
55 | cementitious_composite | Kim2003_Concrete_AG_Wet20C | Concrete (Type V cement) / aggregates | 0.56 |  | 2.2431 | 1.1622 | 2.7 | Mineral aggregates (mixed fine+coarse) | Fine sand + crushed stone (Gmax 19 mm) |  | Random (conventional concrete mix) | Random | Isotropic (bulk) | QTM-D3 probe method (transient hot-wire variant) | 20 | Table 10 | Kim et al., Cement and Concrete Research 33 (2003) 363–371 | Aggregate volume ratio (AG) used as Vf (volume fraction of aggregates). Values converted from kcal/m·h·°C to W/m·K. Moisture condition: saturated (wet). Assumed k_filler ≈ 2.7 W/mK (typical quartz/mineral aggregate). | 1.93 | 0.0095 | FALSE | 1e-08 | 1.2234e-06 | 1.8649 | 1.8834 | 1.9208 | 1.8834 | 2.5046 | 2.2834 | 2.0303 | 2.2835 | 2.2512 | 2.2478 | 2.2448 | 2.2478 | -0.37817 | -16.8594 | 0.37817 | -0.35969 | -16.0356 | 0.35969 | -0.32231 | -14.369 | 0.32231 | -0.3597 | -16.0357 | 0.3597 | 0.0081116 | 0.36162 | 0.0081116 | 0.0046802 | 0.20865 | 0.0046802 | 0.0016884 | 0.075271 | 0.0016884 | 0.0046814 | 0.2087 | 0.0046814 | 0.080187 | 0.0015677 | 0.075905 | 0.0009052 | 0.067369 | 0.00032678 | 0.075905 | 0.00090544
55 | cementitious_composite | Kim2003_Concrete_AG_Wet20C | Concrete (Type V cement) / aggregates | 0.63 | 0.63 | 2.3244 | 1.1622 | 2.7 | Mineral aggregates (mixed fine+coarse) | Fine sand + crushed stone (Gmax 19 mm) |  | Random (conventional concrete mix) | Random | Isotropic (bulk) | QTM-D3 probe method (transient hot-wire variant) | 20 | Table 10 | Kim et al., Cement and Concrete Research 33 (2003) 363–371 | Aggregate volume ratio (AG) used as Vf (volume fraction of aggregates). Values converted from kcal/m·h·°C to W/m·K. Moisture condition: saturated (wet). Assumed k_filler ≈ 2.7 W/mK (typical quartz/mineral aggregate). | 2 | 0.0095 | FALSE | 1e-08 | 1.2234e-06 | 1.9718 | 1.9951 | 2.036 | 1.9951 | 2.5046 | 2.2834 | 2.0303 | 2.2835 | 2.3244 | 2.3244 | 2.3244 | 2.3244 | -0.3526 | -15.1693 | 0.3526 | -0.32931 | -14.1674 | 0.32931 | -0.28837 | -12.4064 | 0.28837 | -0.32931 | -14.1676 | 0.32931 | -3.1442e-13 | -1.3527e-11 | 3.1442e-13 | 0 | 0 | 0 | 1.6795e-12 | 7.2257e-11 | 1.6795e-12 | 0 | 0 | 0 | 0.071447 | 5.8842e-14 | 0.066348 | 0 | 0.057528 | 3.1369e-13 | 0.066349 | 0
55 | cementitious_composite | Kim2003_Concrete_AG_Wet20C | Concrete (Type V cement) / aggregates | 0.7 |  | 2.4639 | 1.1622 | 2.7 | Mineral aggregates (mixed fine+coarse) | Fine sand + crushed stone (Gmax 19 mm) |  | Random (conventional concrete mix) | Random | Isotropic (bulk) | QTM-D3 probe method (transient hot-wire variant) | 20 | Table 10 | Kim et al., Cement and Concrete Research 33 (2003) 363–371 | Aggregate volume ratio (AG) used as Vf (volume fraction of aggregates). Values converted from kcal/m·h·°C to W/m·K. Moisture condition: saturated (wet). Assumed k_filler ≈ 2.7 W/mK (typical quartz/mineral aggregate). | 2.12 | 0.0095 | FALSE | 1e-08 | 1.2234e-06 | 2.0857 | 2.1129 | 2.155 | 2.1129 | 2.5046 | 2.2834 | 2.0303 | 2.2835 | 2.3963 | 2.3987 | 2.4008 | 2.3987 | -0.37818 | -15.3489 | 0.37818 | -0.35103 | -14.247 | 0.35103 | -0.30894 | -12.5385 | 0.30894 | -0.35103 | -14.2471 | 0.35103 | -0.06764 | -2.7452 | 0.06764 | -0.065154 | -2.6444 | 0.065154 | -0.063117 | -2.5617 | 0.063117 | -0.065156 | -2.6444 | 0.065156 | 0.072367 | 0.012089 | 0.06675 | 0.011639 | 0.058183 | 0.01127 | 0.066751 | 0.011639
56 | cementitious_composite | Kim2003_Concrete_AG_Dry20C | Concrete (Type V cement) / aggregates | 0 |  | 0.7671 | 0.7671 | 2.7 | Mineral aggregates (mixed fine+coarse) | Fine sand + crushed stone (Gmax 19 mm) |  | Random (conventional concrete mix) | Random | Isotropic (bulk) | QTM-D3 probe method (transient hot-wire variant) | 20 | Table 10 | Kim et al., Cement and Concrete Research 33 (2003) 363–371 | Aggregate volume ratio (AG) used as Vf (volume fraction of aggregates). Values converted from kcal/m·h·°C to W/m·K. Moisture condition: dried. Assumed k_filler ≈ 2.7 W/mK (typical quartz/mineral aggregate). | 1 | 0.0095 | FALSE | 1e-08 | 8.0747e-07 | 0.7671 | 0.7671 | 0.7671 | 0.7671 | 1.6203 | 1.534 | 1.2281 | 1.534 | 0.7671 | 0.7671 | 0.7671 | 0.7671 | 0 | 0 | 0 | 0 | 0 | 0 | 0 | 0 | 0 | 0 | 0 | 0 | 0 | 0 | 0 | 0 | 0 | 0 | 0 | 0 | 0 | 0 | 0 | 0 | 0 | 0 | 0 | 0 | 0 | 0 | 0 | 0
56 | cementitious_composite | Kim2003_Concrete_AG_Dry20C | Concrete (Type V cement) / aggregates | 0.21 |  | 0.9995 | 0.7671 | 2.7 | Mineral aggregates (mixed fine+coarse) | Fine sand + crushed stone (Gmax 19 mm) |  | Random (conventional concrete mix) | Random | Isotropic (bulk) | QTM-D3 probe method (transient hot-wire variant) | 20 | Table 10 | Kim et al., Cement and Concrete Research 33 (2003) 363–371 | Aggregate volume ratio (AG) used as Vf (volume fraction of aggregates). Values converted from kcal/m·h·°C to W/m·K. Moisture condition: dried. Assumed k_filler ≈ 2.7 W/mK (typical quartz/mineral aggregate). | 1.303 | 0.0095 | FALSE | 1e-08 | 8.0747e-07 | 1.0379 | 1.0111 | 1.0307 | 1.0111 | 1.6203 | 1.534 | 1.2281 | 1.534 | 1.2802 | 1.222 | 1.1395 | 1.222 | 0.038419 | 3.8438 | 0.038419 | 0.011604 | 1.161 | 0.011604 | 0.031202 | 3.1217 | 0.031202 | 0.011603 | 1.1609 | 0.011603 | 0.28066 | 28.0798 | 0.28066 | 0.22248 | 22.259 | 0.22248 | 0.13998 | 14.0052 | 0.13998 | 0.22248 | 22.2593 | 0.22248 | 0.01638 | 0.10748 | 0.005013 | 0.087281 | 0.01335 | 0.056925 | 0.0050128 | 0.087282
56 | cementitious_composite | Kim2003_Concrete_AG_Dry20C | Concrete (Type V cement) / aggregates | 0.35 |  | 1.2784 | 0.7671 | 2.7 | Mineral aggregates (mixed fine+coarse) | Fine sand + crushed stone (Gmax 19 mm) |  | Random (conventional concrete mix) | Random | Isotropic (bulk) | QTM-D3 probe method (transient hot-wire variant) | 20 | Table 10 | Kim et al., Cement and Concrete Research 33 (2003) 363–371 | Aggregate volume ratio (AG) used as Vf (volume fraction of aggregates). Values converted from kcal/m·h·°C to W/m·K. Moisture condition: dried. Assumed k_filler ≈ 2.7 W/mK (typical quartz/mineral aggregate). | 1.6665 | 0.0095 | FALSE | 1e-08 | 8.0747e-07 | 1.2336 | 1.2047 | 1.2562 | 1.2047 | 1.6203 | 1.534 | 1.2281 | 1.534 | 1.5023 | 1.4555 | 1.3935 | 1.4555 | -0.04481 | -3.5051 | 0.04481 | -0.073694 | -5.7646 | 0.073694 | -0.022169 | -1.7341 | 0.022169 | -0.073695 | -5.7646 | 0.073695 | 0.22391 | 17.5151 | 0.22391 | 0.1771 | 13.8532 | 0.1771 | 0.11508 | 9.002 | 0.11508 | 0.1771 | 13.8534 | 0.1771 | 0.015496 | 0.070094 | 0.025786 | 0.056345 | 0.0075972 | 0.037434 | 0.025786 | 0.056346
56 | cementitious_composite | Kim2003_Concrete_AG_Dry20C | Concrete (Type V cement) / aggregates | 0.49 |  | 1.5341 | 0.7671 | 2.7 | Mineral aggregates (mixed fine+coarse) | Fine sand + crushed stone (Gmax 19 mm) |  | Random (conventional concrete mix) | Random | Isotropic (bulk) | QTM-D3 probe method (transient hot-wire variant) | 20 | Table 10 | Kim et al., Cement and Concrete Research 33 (2003) 363–371 | Aggregate volume ratio (AG) used as Vf (volume fraction of aggregates). Values converted from kcal/m·h·°C to W/m·K. Moisture condition: dried. Assumed k_filler ≈ 2.7 W/mK (typical quartz/mineral aggregate). | 1.9999 | 0.0095 | FALSE | 1e-08 | 8.0747e-07 | 1.4479 | 1.4302 | 1.5194 | 1.4302 | 1.6203 | 1.534 | 1.2281 | 1.534 | 1.7173 | 1.6922 | 1.6621 | 1.6922 | -0.086199 | -5.6188 | 0.086199 | -0.10392 | -6.7737 | 0.10392 | -0.01473 | -0.96018 | 0.01473 | -0.10392 | -6.7739 | 0.10392 | 0.18322 | 11.9432 | 0.18322 | 0.15811 | 10.3066 | 0.15811 | 0.12799 | 8.3428 | 0.12799 | 0.15811 | 10.3067 | 0.15811 | 0.025115 | 0.048998 | 0.030462 | 0.042601 | 0.0041901 | 0.0348 | 0.030462 | 0.042602
56 | cementitious_composite | Kim2003_Concrete_AG_Dry20C | Concrete (Type V cement) / aggregates | 0.56 |  | 1.7666 | 0.7671 | 2.7 | Mineral aggregates (mixed fine+coarse) | Fine sand + crushed stone (Gmax 19 mm) |  | Random (conventional concrete mix) | Random | Isotropic (bulk) | QTM-D3 probe method (transient hot-wire variant) | 20 | Table 10 | Kim et al., Cement and Concrete Research 33 (2003) 363–371 | Aggregate volume ratio (AG) used as Vf (volume fraction of aggregates). Values converted from kcal/m·h·°C to W/m·K. Moisture condition: dried. Assumed k_filler ≈ 2.7 W/mK (typical quartz/mineral aggregate). | 2.303 | 0.0095 | FALSE | 1e-08 | 8.0747e-07 | 1.565 | 1.5574 | 1.6633 | 1.5574 | 1.6203 | 1.534 | 1.2281 | 1.534 | 1.8272 | 1.8147 | 1.8005 | 1.8147 | -0.20163 | -11.4135 | 0.20163 | -0.20916 | -11.8396 | 0.20916 | -0.10327 | -5.8456 | 0.10327 | -0.20916 | -11.8397 | 0.20916 | 0.060582 | 3.4293 | 0.060582 | 0.048054 | 2.7201 | 0.048054 | 0.033893 | 1.9186 | 0.033893 | 0.048055 | 2.7202 | 0.048055 | 0.052632 | 0.014644 | 0.054726 | 0.011656 | 0.026159 | 0.0082532 | 0.054727 | 0.011656
56 | cementitious_composite | Kim2003_Concrete_AG_Dry20C | Concrete (Type V cement) / aggregates | 0.63 | 0.63 | 1.9409 | 0.7671 | 2.7 | Mineral aggregates (mixed fine+coarse) | Fine sand + crushed stone (Gmax 19 mm) |  | Random (conventional concrete mix) | Random | Isotropic (bulk) | QTM-D3 probe method (transient hot-wire variant) | 20 | Table 10 | Kim et al., Cement and Concrete Research 33 (2003) 363–371 | Aggregate volume ratio (AG) used as Vf (volume fraction of aggregates). Values converted from kcal/m·h·°C to W/m·K. Moisture condition: dried. Assumed k_filler ≈ 2.7 W/mK (typical quartz/mineral aggregate). | 2.5302 | 0.0095 | FALSE | 1e-08 | 8.0747e-07 | 1.6911 | 1.6961 | 1.8144 | 1.6961 | 1.6203 | 1.534 | 1.2281 | 1.534 | 1.9409 | 1.9409 | 1.9409 | 1.9409 | -0.24984 | -12.8724 | 0.24984 | -0.24478 | -12.6118 | 0.24478 | -0.12646 | -6.5157 | 0.12646 | -0.24479 | -12.612 | 0.24479 | 5.369e-13 | 2.7663e-11 | 5.369e-13 | 2.2204e-16 | 1.144e-14 | 2.2204e-16 | -7.3475e-13 | -3.7856e-11 | 7.3475e-13 | 2.2204e-16 | 1.144e-14 | 2.2204e-16 | 0.059844 | 1.2007e-13 | 0.058547 | 0 | 0.029261 | 1.6448e-13 | 0.058548 | 0
56 | cementitious_composite | Kim2003_Concrete_AG_Dry20C | Concrete (Type V cement) / aggregates | 0.7 |  | 1.9642 | 0.7671 | 2.7 | Mineral aggregates (mixed fine+coarse) | Fine sand + crushed stone (Gmax 19 mm) |  | Random (conventional concrete mix) | Random | Isotropic (bulk) | QTM-D3 probe method (transient hot-wire variant) | 20 | Table 10 | Kim et al., Cement and Concrete Research 33 (2003) 363–371 | Aggregate volume ratio (AG) used as Vf (volume fraction of aggregates). Values converted from kcal/m·h·°C to W/m·K. Moisture condition: dried. Assumed k_filler ≈ 2.7 W/mK (typical quartz/mineral aggregate). | 2.5606 | 0.0095 | FALSE | 1e-08 | 8.0747e-07 | 1.8289 | 1.8478 | 1.9718 | 1.8478 | 1.6203 | 1.534 | 1.2281 | 1.534 | 2.0603 | 2.0717 | 2.0828 | 2.0717 | -0.13531 | -6.8888 | 0.13531 | -0.11638 | -5.9252 | 0.11638 | 0.0076338 | 0.38865 | 0.0076338 | -0.11639 | -5.9254 | 0.11639 | 0.096116 | 4.8934 | 0.096116 | 0.10747 | 5.4712 | 0.10747 | 0.11863 | 6.0397 | 0.11863 | 0.10746 | 5.4712 | 0.10746 | 0.030998 | 0.020748 | 0.026527 | 0.023134 | 0.0016846 | 0.025468 | 0.026528 | 0.023134

## Sheet2
Row_ID | Composite_Series | N_points | Vf_sel_M0_Hill | z_M0_Hill | reason_M0_Hill | Vf_sel_M1_Maxwell | z_M1_Maxwell | reason_M1_Maxwell | Vf_sel_M2_Bruggeman | z_M2_Bruggeman | reason_M2_Bruggeman | Vf_sel_M3_Nan | z_M3_Nan | reason_M3_Nan
1 | SiO2_Epoxy_20um | 4 | 0.144 | 0.76162 | ok | 0.144 | 0.96915 | ok | 0.144 | 0.91706 | ok | 0.144 | 0.97364 | ok
2 | SiO2_Epoxy_20nm | 5 | 0.144 | 0.61645 | ok | 0.144 | 0.75743 | ok | 0.144 | 0.73735 | ok | 0.144 | 0.91967 | ok
3 | hBN_Epoxy_R_random | 3 | 0.2 | 0.2961 | ok | 0.2 | 2.2359 | ok | 0.2 | 1.1543 | ok | 0.2 | 2.481 | ok
4 | hBN_Epoxy_M_mag | 3 | 0.2 | 0.30047 | ok | 0.2 | 2.3671 | ok | 0.2 | 1.1715 | ok | 0.2 | 2.6437 | ok
5 | hBN_Epoxy_MM_mag_mech | 3 | 0.2 | 0.30522 | ok | 0.2 | 2.5165 | ok | 0.2 | 1.189 | ok | 0.2 | 2.8314 | ok
6 | UO2_SiC_vfStudy_size1um | 4 | 0.2 | 0.40886 | ok | 0.2 | 0.77141 | ok | 0.2 | 0.70731 | ok | 0.2 | 0.94443 | ok
7 | UO2_SiC_vfStudy_size1um | 4 | 0.2 | 0.43734 | ok | 0.2 | 0.7877 | ok | 0.2 | 0.72112 | ok | 0.2 | 0.89347 | ok
8 | UO2_SiC_vfStudy_size1um | 4 | 0.2 | 0.47944 | ok | 0.2 | 0.86966 | ok | 0.2 | 0.77824 | ok | 0.2 | 0.95821 | ok
9 | Al2O3_ZrO2_fullSweep | 11 | 0.7 | 3.9366 | ok | 0.7 | 4.688 | ok | 0.7 | 3.6084 | ok | 0.9 | 1.1977 | ok
10 | Al2O3_ZrO2_fullSweep | 11 | 0.9 | 0.68349 | ok | 0.9 | 0.81893 | ok | 0.9 | 0.64796 | ok | 0.9 | 0.49679 | ok
11 | Al2O3_ZrO2_fullSweep | 11 | 0.9 | 0.68953 | ok | 0.9 | 0.80222 | ok | 0.9 | 0.68349 | ok | 0.9 | 0.50005 | ok
12 | Si3N4_epoxy_liquid | 10 | 0.4 | 0.3978 | ok | 0.4 | 2.489 | ok | 0.4 | 0.81142 | ok | 0.4 | 2.572 | ok
13 | Si3N4_epoxy_solid | 10 | 0.4 | 0.40454 | ok | 0.4 | 1.3911 | ok | 0.4 | 0.73499 | ok | 0.4 | 1.4493 | ok
14 | Hemp_acrylic_transverse_random | 4 | 0.75 | 0.65318 | ok | 0.75 | 0.81218 | ok | 0.75 | 0.68473 | ok | 0.75 | 0.8096 | ok
15 | Hemp_acrylic_inplane_oriented | 3 | 0.8 | 2.1053 | ok | 0.8 | 1.8433 | ok | 0.8 | 1.3958 | ok | 0.8 | 2.2722 | ok
16 | Hemp_acrylic_inplane_random | 3 | 0.8 | 0.56273 | ok | 0.8 | 0.55297 | ok | 0.8 | 0.45068 | ok | 0.8 | 0.58429 | ok
17 | Epoxy_GNP800_compiled_Fig6 | 7 | 0.1895 | 0.37491 | ok | 0.1895 | 14.0273 | ok | 0.1895 | 1.4753 | ok | 0.1895 | 15.6027 | ok
18 | Epoxy_SWNTs_compiled_Fig6 | 6 | 0.0821 | 0.30164 | ok | 0.0821 | 4.2751 | ok | 0.0821 | 1.875 | ok | 0.0821 | 4.3645 | ok
19 | Epoxy_CB_compiled_Fig6 | 4 | 0.0926 | 1.2312 | ok | 0.0926 | 1.4109 | ok | 0.0926 | 1.3354 | ok | 0.0926 | 1.4199 | ok
20 | Epoxy_GMP_compiled_Fig6 | 3 | 0.0797 | 0.54075 | ok | 0.0797 | 3.0746 | ok | 0.0797 | 1.7552 | ok | 0.0797 | 3.1199 | ok
21 | HDPE_Tin_38C | 6 | 0.13 | 0.46237 | ok | 0.13 | 1.2696 | ok | 0.13 | 1.0597 | ok | 0.13 | 1.2949 | ok
22 | Epoxy_rigid_platelets_compiled | 4 | 0.45 | 0.33043 | ok | 0.45 | 5.1632 | ok | 0.45 | 0.75129 | ok | 0.45 | 5.6188 | ok
23 | Epoxy_BN_platelets | 5 | 0.55 | 0.18709 | ok | 0.55 | 8.2422 | ok | 0.55 | 0.5524 | ok | 0.55 | 9.9696 | ok
24 | HDPE_Tin_38C_Kumlutas2006 | 7 | 0.13 | 0.45634 | ok | 0.13 | 1.2099 | ok | 0.13 | 1.0287 | ok | 0.13 | 1.2339 | ok
25 | Epoxy_DAW05_DAW10 | 6 | 0.5 | 0.23912 | ok | 0.5 | 1.4726 | ok | 0.5 | 0.56879 | ok | 0.5 | 1.5124 | ok
26 | Epoxy_DAW10_DAW45 | 6 | 0.6 | 0.253 | ok | 0.6 | 2.3813 | ok | 0.6 | 0.49057 | ok | 0.6 | 2.5272 | ok
27 | Epoxy_DAW05_DAW10_MWNT_VNscan | 3 | 0.05 | 1.2976 | ok | 0.05 | 9.1144 | ok | 0.05 | 2.6872 | ok | 0.05 | 9.4709 | ok
28 | Epoxy_Silica_70C_Wong1999 | 6 | 0.4 | 0.64842 | ok | 0.4 | 0.86798 | ok | 0.4 | 0.72191 | ok | 0.4 | 0.87684 | ok
29 | Epoxy_Alumina_70C_Wong1999 | 6 | 0.4 | 0.27652 | ok | 0.4 | 1.4731 | ok | 0.4 | 0.70072 | ok | 0.4 | 1.5011 | ok
30 | Epoxy_SCAN_70C_Wong1999 | 6 | 0.4 | 0.19304 | ok | 0.4 | 1.9283 | ok | 0.4 | 0.71971 | ok | 0.4 | 1.9769 | ok
31 | PS_Si3N4_3mm_asReceived | 5 | 0.4 | 0.23954 | ok | 0.4 | 1.6463 | ok | 0.4 | 0.70785 | ok | 0.4 | 1.7227 | ok
32 | PS_Si3N4_0.5mm_asReceived | 4 | 0.4 | 0.23761 | ok | 0.4 | 1.6073 | ok | 0.4 | 0.70405 | ok | 0.4 | 1.68 | ok
33 | PS_Si3N4_0.1mm_asReceived | 4 | 0.4 | 0.21398 | ok | 0.4 | 1.1752 | ok | 0.4 | 0.64852 | ok | 0.4 | 1.2136 | ok
34 | PS_Si3N4_3mm_silane | 4 | 0.4 | 0.27366 | ok | 0.4 | 2.4254 | ok | 0.4 | 0.76239 | ok | 0.4 | 2.5949 | ok
35 | PMMA_Cu_Agari1993 | 5 | 0.4 | 0.14715 | ok | 0.4 | 0.86689 | ok | 0.4 | 0.57922 | ok | 0.4 | 0.87812 | ok
36 | PS_Al2O3_Agari1993 | 5 | 0.4 | 0.2413 | ok | 0.4 | 1.0987 | ok | 0.4 | 0.64063 | ok | 0.4 | 1.111 | ok
37 | PS_Glass_Agari1993 | 5 | 0.4 | 0.70175 | ok | 0.4 | 0.88363 | ok | 0.4 | 0.74891 | ok | 0.4 | 0.89084 | ok
38 | Zeng2015_RD_BNNS_Epoxy | 4 | 0.0586 | 0.48173 | ok | 0.0586 | 4.4695 | ok | 0.0586 | 2.0951 | ok | 0.0586 | 4.6083 | ok
39 | Zeng2015_RD_BNNS_Epoxy | 5 | 0.0929 | 0.55475 | ok | 0.0929 | 14.5817 | ok | 0.0929 | 2.0817 | ok | 0.0929 | 16.5213 | ok
40 | Zeng2015_3D_BNNS_Perpendicular | 4 | 0.0929 | 0.53201 | ok | 0.0929 | 12.3168 | ok | 0.0929 | 2.0574 | ok | 0.0929 | 13.6727 | ok
41 | Gu2010_PS_SiCp | 5 | 0.4 | 0.21643 | ok | 0.4 | 1.9155 | ok | 0.4 | 0.72273 | ok | 0.4 | 1.9596 | ok
42 | Gu2010_PS_SiCw | 5 | 0.4 | 0.22379 | ok | 0.4 | 2.1444 | ok | 0.4 | 0.73707 | ok | 0.4 | 2.1999 | ok
43 | Wu2014_UPE_Al2O3_noTT_25C | 6 | 0.19552 | 0.52496 | ok | 0.19552 | 1.6215 | ok | 0.19552 | 1.0913 | ok | 0.19552 | 1.67 | ok
44 | Wu2014_UPE_Al2O3_TT_25C | 5 | 0.19552 | 0.55551 | ok | 0.19552 | 1.8158 | ok | 0.19552 | 1.1446 | ok | 0.19552 | 1.8768 | ok
45 | LiPeterson2006_Al2O3_Water_27.5C | 5 | 0.06 | 0.51449 | ok | 0.06 | 0.87759 | ok | 0.06 | 0.85883 | ok | 0.06 | 1.2385 | ok
46 | LiPeterson2006_Al2O3_Water_32.5C | 5 | 0.06 | 0.56279 | ok | 0.06 | 1.0164 | ok | 0.06 | 0.97893 | ok | 0.06 | 1.5419 | ok
47 | LiPeterson2006_Al2O3_Water_34.7C | 5 | 0.06 | 0.58554 | ok | 0.06 | 1.0866 | ok | 0.06 | 1.0365 | ok | 0.06 | 1.7126 | ok
48 | LiPeterson2006_CuO_Water_28.9C | 4 | 0.06 | 0.73366 | ok | 0.06 | 1.2981 | ok | 0.06 | 1.2038 | ok | 0.06 | 2.8118 | ok
49 | LiPeterson2006_CuO_Water_31.3C | 4 | 0.06 | 0.78609 | ok | 0.06 | 1.4463 | ok | 0.06 | 1.3079 | ok | 0.06 | 3.6421 | ok
50 | LiPeterson2006_CuO_Water_33.4C | 4 | 0.06 | 0.81989 | ok | 0.06 | 1.5454 | ok | 0.06 | 1.3728 | ok | 0.06 | 4.3701 | ok
51 | AlN_Epoxy_Kochetov2011 | 5 | 0.1 | 0.31377 | ok | 0.1 | 1.0334 | ok | 0.1 | 0.95064 | ok | 0.1 | 1.1404 | ok
52 | MgO_Epoxy_Kochetov2011 | 5 | 0.12 | 0.37173 | ok | 0.12 | 1.0134 | ok | 0.12 | 0.91901 | ok | 0.12 | 1.1256 | ok
53 | AlN_Epoxy_Choudhury2012 | 4 | 0.15 | 0.27848 | ok | 0.15 | 1.0695 | ok | 0.15 | 0.91905 | ok | 0.15 | 1.2125 | ok
54 | AlN_Epoxy_Kochetov2009 | 4 | 0.15 | 0.27659 | ok | 0.15 | 1.0466 | ok | 0.15 | 0.90624 | ok | 0.15 | 1.1831 | ok
55 | Kim2003_Concrete_AG_Wet20C | 7 | 0.63 | 2.5046 | ok | 0.63 | 2.2834 | ok | 0.63 | 2.0303 | ok | 0.63 | 2.2835 | ok
56 | Kim2003_Concrete_AG_Dry20C | 7 | 0.63 | 1.6203 | ok | 0.63 | 1.534 | ok | 0.63 | 1.2281 | ok | 0.63 | 1.534 | ok

## PerSeries_DeltaMAE
Row_ID | Composite_Series | N | MAE_M0_Hill | MAE_M0_Hill_EVF | DeltaMAE_M0_Hill | MAE_M1_Maxwell | MAE_M1_Maxwell_EVF | DeltaMAE_M1_Maxwell | MAE_M2_Bruggeman | MAE_M2_Bruggeman_EVF | DeltaMAE_M2_Bruggeman | MAE_M3_Nan | MAE_M3_Nan_EVF | DeltaMAE_M3_Nan
1 | SiO2_Epoxy_20um | 4 | 0.024819 | 0.00028375 | -0.024535 | 0.0033023 | 0.0012128 | -0.0020895 | 0.0068564 | 0.00014101 | -0.0067154 | 0.0030201 | 0.0012508 | -0.0017694
2 | SiO2_Epoxy_20nm | 5 | 0.031139 | 0.0019221 | -0.029217 | 0.012679 | 0.0011112 | -0.011568 | 0.015551 | 0.0014253 | -0.014126 | 0.0034835 | 0.00095088 | -0.0025327
3 | hBN_Epoxy_R_random | 3 | 28.6877 | 0.14883 | -28.5389 | 0.40584 | 0.10631 | -0.29953 | 0.2944 | 0.078139 | -0.21626 | 0.41887 | 0.11951 | -0.29936
4 | hBN_Epoxy_M_mag | 3 | 28.5477 | 0.25174 | -28.2959 | 0.54584 | 0.038547 | -0.50729 | 0.4344 | 0.18322 | -0.25118 | 0.55887 | 0.042104 | -0.51677
5 | hBN_Epoxy_MM_mag_mech | 3 | 28.421 | 0.33572 | -28.0853 | 0.6725 | 0.034871 | -0.63763 | 0.56107 | 0.27067 | -0.29039 | 0.68554 | 0.017833 | -0.66771
6 | UO2_SiC_vfStudy_size1um | 4 | 15.5197 | 0.50237 | -15.0173 | 1.1264 | 0.18361 | -0.94278 | 2.3512 | 0.30495 | -2.0463 | 0.20043 | 0.076858 | -0.12358
7 | UO2_SiC_vfStudy_size1um | 4 | 7.5429 | 0.26121 | -7.2816 | 0.67912 | 0.071316 | -0.60781 | 1.3717 | 0.15018 | -1.2215 | 0.26869 | 0.036479 | -0.23221
8 | UO2_SiC_vfStudy_size1um | 4 | 4.5554 | 0.12987 | -4.4255 | 0.3646 | 0.033984 | -0.33061 | 0.8238 | 0.048538 | -0.77526 | 0.1545 | 0.066462 | -0.088036
9 | Al2O3_ZrO2_fullSweep | 11 | 1.5653 | 2.5794 | 1.0141 | 2.3724 | 2.5459 | 0.17347 | 2.0628 | 2.3779 | 0.31508 | 1.5082 | 0.74817 | -0.76
10 | Al2O3_ZrO2_fullSweep | 11 | 0.2741 | 0.76448 | 0.49038 | 0.42436 | 0.81486 | 0.3905 | 0.29706 | 1.2312 | 0.93415 | 0.29697 | 1.7723 | 1.4753
11 | Al2O3_ZrO2_fullSweep | 11 | 0.10953 | 0.33577 | 0.22624 | 0.12715 | 0.3415 | 0.21435 | 0.096307 | 0.47313 | 0.37682 | 0.09881 | 0.7677 | 0.66889
12 | Si3N4_epoxy_liquid | 10 | 2.2793 | 0.061778 | -2.2176 | 0.34872 | 0.19477 | -0.15395 | 0.65491 | 0.19666 | -0.45824 | 0.35219 | 0.20244 | -0.14975
13 | Si3N4_epoxy_solid | 10 | 2.1807 | 0.17143 | -2.0093 | 0.23474 | 0.05043 | -0.18431 | 0.81659 | 0.241 | -0.57559 | 0.25085 | 0.057321 | -0.19353
14 | Hemp_acrylic_transverse_random | 4 | 0.034137 | 0.0048173 | -0.029319 | 0.014515 | 0.0055311 | -0.0089842 | 0.025086 | 0.014791 | -0.010295 | 0.014699 | 0.0056859 | -0.009013
15 | Hemp_acrylic_inplane_oriented | 3 | 0.15988 | 0.033177 | -0.12671 | 0.15565 | 0.023059 | -0.13259 | 0.098917 | 0.018987 | -0.07993 | 0.17253 | 0.042423 | -0.13011
16 | Hemp_acrylic_inplane_random | 3 | 0.073014 | 0.095979 | 0.022965 | 0.074915 | 0.11122 | 0.036301 | 0.13801 | 0.13655 | -0.0014648 | 0.060316 | 0.10457 | 0.044256
17 | Epoxy_GNP800_compiled_Fig6 | 7 | 40.1234 | 0.93423 | -39.1892 | 2.437 | 1.1899 | -1.2471 | 2.3739 | 6.7896 | 4.4157 | 2.438 | 1.2893 | -1.1487
18 | Epoxy_SWNTs_compiled_Fig6 | 6 | 179.3433 | 0.26807 | -179.0752 | 0.51835 | 0.13024 | -0.38811 | 0.51074 | 0.18731 | -0.32343 | 0.51885 | 0.13271 | -0.38614
19 | Epoxy_CB_compiled_Fig6 | 4 | 0.070299 | 0.049465 | -0.020834 | 0.07879 | 0.048745 | -0.030044 | 0.077488 | 0.049852 | -0.027636 | 0.07906 | 0.048684 | -0.030376
20 | Epoxy_GMP_compiled_Fig6 | 3 | 2.1356 | 0.084314 | -2.0513 | 0.27208 | 0.047185 | -0.22489 | 0.26748 | 0.047433 | -0.22005 | 0.27247 | 0.048383 | -0.22409
21 | HDPE_Tin_38C | 6 | 2.4531 | 0.022241 | -2.4309 | 0.075624 | 0.060132 | -0.015492 | 0.037799 | 0.027663 | -0.010135 | 0.079235 | 0.061489 | -0.017746
22 | Epoxy_rigid_platelets_compiled | 4 | 10.5473 | 0.076842 | -10.4704 | 1.1797 | 0.93289 | -0.24679 | 3.352 | 0.37587 | -2.9761 | 1.1854 | 0.98662 | -0.19874
23 | Epoxy_BN_platelets | 5 | 78.4643 | 1.9463 | -76.518 | 5.0207 | 1.643 | -3.3777 | 72.9304 | 13.5454 | -59.385 | 5.0366 | 1.9964 | -3.0402
24 | HDPE_Tin_38C_Kumlutas2006 | 7 | 2.33 | 0.0061095 | -2.3239 | 0.066881 | 0.068907 | 0.0020254 | 0.040332 | 0.036729 | -0.0036028 | 0.069377 | 0.070369 | 0.00099217
25 | Epoxy_DAW05_DAW10 | 6 | 5.259 | 0.14723 | -5.1118 | 0.25916 | 0.060587 | -0.19857 | 3.837 | 0.29419 | -3.5428 | 0.26729 | 0.065112 | -0.20218
26 | Epoxy_DAW10_DAW45 | 6 | 6.5929 | 0.32162 | -6.2713 | 0.8384 | 0.21794 | -0.62046 | 6.3384 | 0.79191 | -5.5465 | 0.85384 | 0.23636 | -0.61748
27 | Epoxy_DAW05_DAW10_MWNT_VNscan | 3 | 0.7419 | 0.30926 | -0.43263 | 1.125 | 0.29934 | -0.82565 | 1.1234 | 0.42114 | -0.70226 | 1.1252 | 0.30199 | -0.82322
28 | Epoxy_Silica_70C_Wong1999 | 6 | 0.07252 | 0.013966 | -0.058554 | 0.014439 | 0.010595 | -0.0038445 | 0.067204 | 0.012916 | -0.054288 | 0.012959 | 0.010485 | -0.0024741
29 | Epoxy_Alumina_70C_Wong1999 | 6 | 4.116 | 0.15153 | -3.9645 | 0.16611 | 0.037749 | -0.12837 | 2.0858 | 0.41052 | -1.6753 | 0.17058 | 0.040572 | -0.13001
30 | Epoxy_SCAN_70C_Wong1999 | 6 | 26.8763 | 0.35696 | -26.5193 | 0.40075 | 0.11335 | -0.2874 | 12.7295 | 2.6795 | -10.05 | 0.40538 | 0.11856 | -0.28682
31 | PS_Si3N4_3mm_asReceived | 5 | 14.2298 | 0.34403 | -13.8858 | 0.43144 | 0.033084 | -0.39836 | 3.3422 | 0.31738 | -3.0248 | 0.44414 | 0.0293 | -0.41484
32 | PS_Si3N4_0.5mm_asReceived | 4 | 17.9248 | 0.31125 | -17.6136 | 0.4018 | 0.096433 | -0.30537 | 4.1706 | 0.27514 | -3.8954 | 0.41768 | 0.11066 | -0.30702
33 | PS_Si3N4_0.1mm_asReceived | 4 | 18.1248 | 0.31144 | -17.8134 | 0.2018 | 0.070601 | -0.1312 | 4.3456 | 0.25656 | -4.089 | 0.21768 | 0.06811 | -0.14957
34 | PS_Si3N4_3mm_silane | 4 | 17.1498 | 0.6777 | -16.4721 | 1.1768 | 0.11772 | -1.0591 | 3.9152 | 0.72829 | -3.1869 | 1.1927 | 0.10782 | -1.0849
35 | PMMA_Cu_Agari1993 | 5 | 36.3073 | 0.062817 | -36.2445 | 0.05121 | 0.006509 | -0.044701 | 7.7846 | 0.033616 | -7.751 | 0.047323 | 0.0072964 | -0.040026
36 | PS_Al2O3_Agari1993 | 5 | 2.9566 | 0.051767 | -2.9048 | 0.01605 | 0.0087871 | -0.0072633 | 0.80202 | 0.039454 | -0.76257 | 0.017624 | 0.0094388 | -0.0081849
37 | PS_Glass_Agari1993 | 5 | 0.044122 | 0.0017692 | -0.042353 | 0.016381 | 0.00297 | -0.013411 | 0.036469 | 0.0032756 | -0.033194 | 0.015596 | 0.003168 | -0.012428
38 | Zeng2015_RD_BNNS_Epoxy | 4 | 4.8147 | 0.015445 | -4.7993 | 0.15968 | 0.1387 | -0.020983 | 0.15836 | 0.037839 | -0.12052 | 0.15993 | 0.14075 | -0.019186
39 | Zeng2015_RD_BNNS_Epoxy | 5 | 9.8103 | 0.72116 | -9.0891 | 1.3961 | 0.72834 | -0.66776 | 1.39 | 0.87502 | -0.51499 | 1.3967 | 0.7712 | -0.62552
40 | Zeng2015_3D_BNNS_Perpendicular | 4 | 8.6413 | 0.057883 | -8.5834 | 0.84991 | 0.79912 | -0.050784 | 0.84543 | 0.13812 | -0.70731 | 0.85042 | 0.83709 | -0.013329
41 | Gu2010_PS_SiCp | 5 | 11.6782 | 0.10258 | -11.5756 | 0.17376 | 0.093747 | -0.080011 | 2.5411 | 0.087597 | -2.4535 | 0.17622 | 0.096895 | -0.079324
42 | Gu2010_PS_SiCw | 5 | 11.6222 | 0.12126 | -11.5009 | 0.22976 | 0.10736 | -0.1224 | 2.4904 | 0.11249 | -2.378 | 0.23222 | 0.11136 | -0.12086
43 | Wu2014_UPE_Al2O3_noTT_25C | 6 | 1.7596 | 0.050412 | -1.7092 | 0.27649 | 0.072604 | -0.20389 | 0.12843 | 0.053512 | -0.074921 | 0.28395 | 0.076516 | -0.20743
44 | Wu2014_UPE_Al2O3_TT_25C | 5 | 1.9288 | 0.10888 | -1.8199 | 0.51459 | 0.10904 | -0.40555 | 0.33692 | 0.088611 | -0.24831 | 0.52354 | 0.11508 | -0.40845
45 | LiPeterson2006_Al2O3_Water_27.5C | 5 | 0.71789 | 0.037546 | -0.68034 | 0.035196 | 0.020171 | -0.015025 | 0.048322 | 0.023043 | -0.025279 | 0.021785 | 0.012458 | -0.0093264
46 | LiPeterson2006_Al2O3_Water_32.5C | 5 | 0.68508 | 0.051132 | -0.63394 | 0.025721 | 0.024953 | -0.00076821 | 0.034362 | 0.031274 | -0.0030875 | 0.054608 | 0.012074 | -0.042534
47 | LiPeterson2006_Al2O3_Water_34.7C | 5 | 0.65864 | 0.05858 | -0.60006 | 0.032024 | 0.027576 | -0.0044483 | 0.037159 | 0.036356 | -0.00080254 | 0.08105 | 0.011579 | -0.069471
48 | LiPeterson2006_CuO_Water_28.9C | 4 | 0.15822 | 0.044787 | -0.11343 | 0.08897 | 0.027894 | -0.061076 | 0.08427 | 0.034384 | -0.049886 | 0.12593 | 0.0066913 | -0.11924
49 | LiPeterson2006_CuO_Water_31.3C | 4 | 0.12268 | 0.051191 | -0.071487 | 0.12661 | 0.028996 | -0.097616 | 0.1219 | 0.039406 | -0.08249 | 0.16383 | 0.0040326 | -0.1598
50 | LiPeterson2006_CuO_Water_33.4C | 4 | 0.10845 | 0.049282 | -0.059171 | 0.14723 | 0.02343 | -0.1238 | 0.14251 | 0.037019 | -0.10549 | 0.18462 | 0.013392 | -0.17123
51 | AlN_Epoxy_Kochetov2011 | 5 | 6.5567 | 0.029274 | -6.5274 | 0.0045985 | 0.0013644 | -0.0032342 | 0.010474 | 0.0057956 | -0.0046779 | 0.012574 | 0.0018321 | -0.010742
52 | MgO_Epoxy_Kochetov2011 | 5 | 1.5744 | 0.014938 | -1.5595 | 0.0044447 | 0.0030756 | -0.0013691 | 0.013178 | 0.0037392 | -0.0094384 | 0.013025 | 0.0036009 | -0.0094244
53 | AlN_Epoxy_Choudhury2012 | 4 | 7.4508 | 0.019071 | -7.4317 | 0.0077096 | 0.0037809 | -0.0039288 | 0.011468 | 0.0054911 | -0.0059768 | 0.016037 | 0.0070173 | -0.0090198
54 | AlN_Epoxy_Kochetov2009 | 4 | 7.7059 | 0.012487 | -7.6934 | 0.0071536 | 0.007821 | 0.00066742 | 0.019712 | 0.0034697 | -0.016242 | 0.013703 | 0.010609 | -0.0030944
55 | Kim2003_Concrete_AG_Wet20C | 7 | 0.20709 | 0.14718 | -0.059913 | 0.19455 | 0.13823 | -0.056319 | 0.17109 | 0.12964 | -0.041448 | 0.19455 | 0.13824 | -0.056319
56 | Kim2003_Concrete_AG_Dry20C | 7 | 0.10803 | 0.12064 | 0.012612 | 0.10851 | 0.10189 | -0.0066182 | 0.043638 | 0.076511 | 0.032873 | 0.10851 | 0.10189 | -0.0066188

## Error_Summary
Model | N_used | MAE | RMSE | R2
M0_Hill | 293 | 11.4637 | 33.1693 | -93.0538
M1_Maxwell | 293 | 0.50845 | 1.2424 | 0.86805
M2_Bruggeman | 293 | 2.6268 | 13.9823 | -15.7133
M3_Nan | 293 | 0.45548 | 1.1709 | 0.88281
M0_Hill_EVF | 293 | 0.31265 | 0.9042 | 0.93011
M1_Maxwell_EVF | 293 | 0.28769 | 0.84324 | 0.93921
M2_Bruggeman_EVF | 293 | 0.73292 | 4.5503 | -0.77006
M3_Nan_EVF | 293 | 0.28148 | 0.66459 | 0.96224

## PerSeries_logMAE
Row_ID | M0_Hill_logMAE | M0_Hill_EVF_logMAE | Delta_M0_Hill | M1_Maxwell_logMAE | M1_Maxwell_EVF_logMAE | Delta_M1_Maxwell | M2_Bruggeman_logMAE | M2_Bruggeman_EVF_logMAE | Delta_M2_Bruggeman | M3_Nan_logMAE | M3_Nan_EVF_logMAE | Delta_M3_Nan
1 | 0.048513 | 0.00066323 | -0.04785 | 0.007117 | 0.002751 | -0.004366 | 0.014149 | 0.00032814 | -0.013821 | 0.0065373 | 0.0028369 | -0.0037005
2 | 0.064103 | 0.0047917 | -0.059311 | 0.027949 | 0.0028009 | -0.025148 | 0.033647 | 0.0035656 | -0.030081 | 0.0081011 | 0.002364 | -0.0057371
3 | 1.5355 | 0.10639 | -1.4291 | 0.25755 | 0.064861 | -0.19269 | 0.17208 | 0.046506 | -0.12557 | 0.26968 | 0.071474 | -0.19821
4 | 1.4597 | 0.16279 | -1.2969 | 0.33332 | 0.02014 | -0.31318 | 0.24785 | 0.10589 | -0.14196 | 0.34545 | 0.022436 | -0.32301
5 | 1.4031 | 0.19809 | -1.2051 | 0.38991 | 0.014899 | -0.37501 | 0.30443 | 0.14505 | -0.15938 | 0.40203 | 0.0073419 | -0.39469
6 | 0.42909 | 0.028146 | -0.40094 | 0.051354 | 0.010167 | -0.041187 | 0.096842 | 0.016872 | -0.079971 | 0.0099695 | 0.0042861 | -0.0056834
7 | 0.36561 | 0.022966 | -0.34264 | 0.050323 | 0.0059605 | -0.044362 | 0.092085 | 0.012883 | -0.079201 | 0.021018 | 0.0029361 | -0.018082
8 | 0.32476 | 0.015968 | -0.30879 | 0.038783 | 0.0042551 | -0.034528 | 0.078538 | 0.0057031 | -0.072835 | 0.017602 | 0.0081536 | -0.0094486
9 | 0.059075 | 0.085103 | 0.026027 | 0.081794 | 0.083858 | 0.0020645 | 0.071248 | 0.077771 | 0.0065233 | 0.049931 | 0.02645 | -0.023481
10 | 0.011808 | 0.035075 | 0.023267 | 0.020018 | 0.03744 | 0.017422 | 0.013906 | 0.054052 | 0.040146 | 0.016093 | 0.076331 | 0.060238
11 | 0.0088975 | 0.027128 | 0.018231 | 0.011172 | 0.027739 | 0.016567 | 0.0087283 | 0.037103 | 0.028375 | 0.010154 | 0.058523 | 0.048369
12 | 0.56886 | 0.056585 | -0.51227 | 0.20531 | 0.13294 | -0.072379 | 0.1477 | 0.11875 | -0.028952 | 0.2084 | 0.13724 | -0.071161
13 | 0.41785 | 0.081115 | -0.33673 | 0.087231 | 0.023642 | -0.063589 | 0.14012 | 0.099892 | -0.04023 | 0.093827 | 0.027331 | -0.066496
14 | 0.064598 | 0.0077533 | -0.056845 | 0.026923 | 0.0088817 | -0.018042 | 0.048305 | 0.023117 | -0.025188 | 0.027289 | 0.0091261 | -0.018163
15 | 0.068629 | 0.014483 | -0.054146 | 0.067421 | 0.010192 | -0.057229 | 0.041994 | 0.0081837 | -0.033811 | 0.074965 | 0.01822 | -0.056745
16 | 0.033406 | 0.056767 | 0.023361 | 0.033398 | 0.067016 | 0.033617 | 0.062179 | 0.084955 | 0.022776 | 0.026834 | 0.0625 | 0.035666
17 | 1.2358 | 0.34212 | -0.89372 | 0.87854 | 0.24942 | -0.62911 | 0.81587 | 0.5184 | -0.29747 | 0.88005 | 0.26325 | -0.6168
18 | 2.3533 | 0.20101 | -2.1522 | 0.47375 | 0.084327 | -0.38943 | 0.4611 | 0.094058 | -0.36704 | 0.47463 | 0.085767 | -0.38886
19 | 0.11049 | 0.073993 | -0.036496 | 0.12627 | 0.072625 | -0.053645 | 0.12383 | 0.07467 | -0.049156 | 0.12678 | 0.072511 | -0.054272
20 | 0.69478 | 0.10216 | -0.59262 | 0.32563 | 0.047354 | -0.27828 | 0.3176 | 0.051563 | -0.26603 | 0.32635 | 0.048418 | -0.27793
21 | 0.53765 | 0.012355 | -0.52529 | 0.037513 | 0.034528 | -0.0029846 | 0.019159 | 0.01689 | -0.0022694 | 0.039523 | 0.035286 | -0.0042371
22 | 0.96669 | 0.039168 | -0.92752 | 0.40781 | 0.30763 | -0.10019 | 0.26307 | 0.21298 | -0.050081 | 0.41225 | 0.31887 | -0.093386
23 | 1.374 | 0.21445 | -1.1595 | 0.66561 | 0.29311 | -0.3725 | 0.7381 | 0.49376 | -0.24434 | 0.67279 | 0.32172 | -0.35108
24 | 0.53694 | 0.0033143 | -0.53363 | 0.033897 | 0.039797 | 0.0058995 | 0.022437 | 0.022088 | -0.00034918 | 0.035091 | 0.040628 | 0.005537
25 | 0.75127 | 0.12647 | -0.6248 | 0.12843 | 0.029896 | -0.098536 | 0.47336 | 0.16233 | -0.31103 | 0.13338 | 0.032552 | -0.10082
26 | 0.76028 | 0.16558 | -0.5947 | 0.27457 | 0.098144 | -0.17643 | 0.51796 | 0.30843 | -0.20953 | 0.28183 | 0.10579 | -0.17604
27 | 0.41432 | 0.24266 | -0.17167 | 0.76882 | 0.23826 | -0.53056 | 0.76591 | 0.2895 | -0.47641 | 0.76922 | 0.23905 | -0.53017
28 | 0.081152 | 0.018351 | -0.062801 | 0.018289 | 0.012297 | -0.0059917 | 0.067721 | 0.020338 | -0.047383 | 0.016579 | 0.012001 | -0.0045779
29 | 0.76296 | 0.11596 | -0.64701 | 0.11004 | 0.030299 | -0.07974 | 0.33349 | 0.1527 | -0.18079 | 0.1135 | 0.03234 | -0.081159
30 | 1.294 | 0.19244 | -1.1016 | 0.21483 | 0.052452 | -0.16238 | 0.53941 | 0.28039 | -0.25901 | 0.21837 | 0.055316 | -0.16305
31 | 0.89221 | 0.17519 | -0.71702 | 0.16155 | 0.013726 | -0.14782 | 0.27474 | 0.15183 | -0.12291 | 0.16727 | 0.01326 | -0.15401
32 | 1.1678 | 0.17268 | -0.9951 | 0.14943 | 0.043569 | -0.10586 | 0.32759 | 0.14192 | -0.18567 | 0.15657 | 0.04937 | -0.1072
33 | 1.2309 | 0.18374 | -1.0471 | 0.086334 | 0.029332 | -0.057002 | 0.3733 | 0.14073 | -0.23257 | 0.093481 | 0.02871 | -0.064771
34 | 0.96429 | 0.25883 | -0.70545 | 0.35291 | 0.039969 | -0.31295 | 0.32009 | 0.26763 | -0.052461 | 0.36006 | 0.03941 | -0.32065
35 | 1.6129 | 0.089136 | -1.5237 | 0.04957 | 0.0079101 | -0.04166 | 0.5548 | 0.044418 | -0.51039 | 0.046397 | 0.0088879 | -0.037509
36 | 0.84318 | 0.092672 | -0.75051 | 0.017738 | 0.01496 | -0.0027779 | 0.29341 | 0.066157 | -0.22725 | 0.019442 | 0.01596 | -0.0034815
37 | 0.07386 | 0.0037842 | -0.070076 | 0.029725 | 0.006164 | -0.023561 | 0.058978 | 0.0070981 | -0.05188 | 0.028457 | 0.0065789 | -0.021878
38 | 0.94483 | 0.029785 | -0.91504 | 0.20245 | 0.17747 | -0.024984 | 0.19939 | 0.068061 | -0.13132 | 0.20306 | 0.17922 | -0.023841
39 | 0.81851 | 0.28581 | -0.5327 | 0.87593 | 0.20107 | -0.67486 | 0.86332 | 0.37078 | -0.49254 | 0.87727 | 0.21095 | -0.66632
40 | 1.0336 | 0.044473 | -0.98914 | 0.59905 | 0.38837 | -0.21068 | 0.58963 | 0.1051 | -0.48453 | 0.60019 | 0.39881 | -0.20138
41 | 1.1443 | 0.11463 | -1.0296 | 0.11589 | 0.10042 | -0.015467 | 0.30685 | 0.085532 | -0.22132 | 0.11841 | 0.10291 | -0.015498
42 | 1.1088 | 0.12654 | -0.98223 | 0.15137 | 0.10487 | -0.046494 | 0.28028 | 0.10453 | -0.17575 | 0.15389 | 0.10771 | -0.046184
43 | 0.38116 | 0.025143 | -0.35602 | 0.12015 | 0.033398 | -0.086748 | 0.05491 | 0.020484 | -0.034425 | 0.12421 | 0.035109 | -0.089103
44 | 0.39309 | 0.047855 | -0.34523 | 0.20848 | 0.038624 | -0.16986 | 0.1302 | 0.03903 | -0.091169 | 0.21336 | 0.041024 | -0.17234
45 | 0.27339 | 0.022888 | -0.2505 | 0.020989 | 0.01266 | -0.0083283 | 0.028127 | 0.014371 | -0.013756 | 0.014307 | 0.0078748 | -0.0064322
46 | 0.25178 | 0.029001 | -0.22278 | 0.015259 | 0.014645 | -0.0006137 | 0.019601 | 0.018133 | -0.0014681 | 0.034207 | 0.0071339 | -0.027073
47 | 0.23602 | 0.032308 | -0.20372 | 0.019347 | 0.015863 | -0.0034833 | 0.021632 | 0.020528 | -0.0011044 | 0.049398 | 0.00682 | -0.042578
48 | 0.071542 | 0.026309 | -0.045233 | 0.052015 | 0.016022 | -0.035993 | 0.049154 | 0.019904 | -0.02925 | 0.075964 | 0.003739 | -0.072225
49 | 0.052908 | 0.028659 | -0.024249 | 0.071303 | 0.015797 | -0.055506 | 0.068446 | 0.021709 | -0.046737 | 0.095307 | 0.0020709 | -0.093236
50 | 0.046093 | 0.026908 | -0.019185 | 0.081145 | 0.012432 | -0.068713 | 0.078291 | 0.019881 | -0.05841 | 0.10519 | 0.0066384 | -0.098548
51 | 1.3438 | 0.048655 | -1.2952 | 0.0086194 | 0.0028396 | -0.0057798 | 0.016931 | 0.010646 | -0.0062857 | 0.023321 | 0.0035681 | -0.019753
52 | 0.78428 | 0.028334 | -0.75595 | 0.0081299 | 0.0057371 | -0.0023928 | 0.020609 | 0.0077458 | -0.012864 | 0.023382 | 0.0066937 | -0.016688
53 | 1.431 | 0.040607 | -1.3904 | 0.013938 | 0.0082478 | -0.00569 | 0.018071 | 0.011081 | -0.0069899 | 0.028663 | 0.014718 | -0.013945
54 | 1.4421 | 0.02572 | -1.4164 | 0.014461 | 0.016798 | 0.0023369 | 0.033822 | 0.007527 | -0.026295 | 0.02496 | 0.022438 | -0.0025219
55 | 0.044032 | 0.035422 | -0.0086099 | 0.041201 | 0.033428 | -0.0077727 | 0.035971 | 0.031481 | -0.0044895 | 0.041201 | 0.033429 | -0.0077727
56 | 0.028638 | 0.037423 | 0.0087855 | 0.028723 | 0.031574 | 0.0028509 | 0.011749 | 0.023269 | 0.01152 | 0.028723 | 0.031574 | 0.0028508